## Piping_Material_Class_Data
Class_Name | Item_Code | Size1 | Size2 | Thickness1 | Thickness2 | Commodity_Code | Item_Description | Item_Name
AA1 | P | 0.5 |  | SCH80 |  |  | PIPE A106-B SMLS PE SCH80 ASME B36.10 | PIPE
AA1 | P | 2 |  | SCH40 |  |  | PIPE A106-B SMLS BE SCH40 ASME B36.10 | PIPE
AA1 | P | 16 |  | STD |  |  | PIPE A672-C60-CL13 EFW BE STD ASME B36.10 | PIPE
AA1 | JN | 0.5 |  | SCH80 |  |  | NIPPLE A106-B SMLS PE/TE(NPT) SCH80 100mm ASME B36.10 | NIPPLE (PE/TE) 100mm
AA1 | JN1 | 0.5 |  | SCH80 |  |  | NIPPLE A106-B SMLS PE/TE(NPT) SCH80 75mm ASME B36.10 | NIPPLE (PE/TE) 75mm
AA1 | JNP | 0.5 |  | SCH80 |  |  | NIPPLE A106-B SMLS PBE SCH80 100mm ASME B36.10 | NIPPLE (PBE) 100mm
AA1 | JNP1 | 0.5 |  | SCH80 |  |  | NIPPLE A106-B SMLS PBE SCH80 75mm ASME B36.10 | NIPPLE (PBE) 75mm
AA1 | E | 0.5 |  | SCH80 |  |  | ELBOW 90 DEG LR A105 SMLS SW 3000# ASME B16.11 | ELBOW 90 DEG
AA1 | E | 2 |  | SCH40 |  |  | ELBOW 90 DEG LR A234-WPB SMLS BW SCH40 ASME B16.9 | ELBOW 90 DEG
AA1 | E | 16 |  | STD |  |  | ELBOW 90 DEG LR A234-WPB WLD BW STD ASME B16.9 | ELBOW 90 DEG
AA1 | ES | 0.5 |  | SCH80 |  |  | ELBOW 90 DEG SR A234-WPB SMLS BW SCH80 ASME B16.9 | ELBOW 90 DEG
AA1 | ES | 2 |  | SCH40 |  |  | ELBOW 90 DEG SR A234-WPB SMLS BW SCH40 ASME B16.9 | ELBOW 90 DEG
AA1 | ES | 16 |  | STD |  |  | ELBOW 90 DEG SR A234-WPB WLD BW STD ASME B16.9 | ELBOW 90 DEG
AA1 | E4 | 0.5 |  | SCH80 |  |  | ELBOW 45 DEG LR A105 SMLS SW 3000# ASME B16.11 | ELBOW 45 DEG
AA1 | E4 | 2 |  | SCH40 |  |  | ELBOW 45 DEG LR A234-WPB SMLS BW SCH40 ASME B16.9 | ELBOW 45 DEG
AA1 | E4 | 16 |  | STD |  |  | ELBOW 45 DEG LR A234-WPB WLD BW STD ASME B16.9 | ELBOW 45 DEG
AA1 | ES4 | 0.5 |  | SCH80 |  |  | ELBOW 45 DEG SR A234-WPB SMLS BW SCH80 ASME B16.9 | ELBOW 45 DEG
AA1 | ES4 | 2 |  | SCH40 |  |  | ELBOW 45 DEG SR A234-WPB SMLS BW SCH40 ASME B16.9 | ELBOW 45 DEG
AA1 | ES4 | 16 |  | STD |  |  | ELBOW 45 DEG SR A234-WPB WLD BW STD ASME B16.9 | ELBOW 45 DEG
AA1 | RC | 3 | 2 | SCH40 | SCH40 |  | REDUCER CON A234-WPB WLD BW SCH40 ASME B16.9 | REDUCER CON
AA1 | RC | 4 | 2 | SCH40 | SCH40 |  | REDUCER CON A234-WPB WLD BW SCH40 ASME B16.9 | REDUCER CON
AA1 | RC | 4 | 3 | SCH40 | SCH40 |  | REDUCER CON A234-WPB WLD BW SCH40 ASME B16.9 | REDUCER CON
AA1 | RC | 5 | 2 | SCH40 | SCH40 |  | REDUCER CON A234-WPB WLD BW SCH40 ASME B16.9 | REDUCER CON
AA1 | RC | 5 | 3 | SCH40 | SCH40 |  | REDUCER CON A234-WPB WLD BW SCH40 ASME B16.9 | REDUCER CON
AA1 | RC | 5 | 4 | SCH40 | SCH40 |  | REDUCER CON A234-WPB WLD BW SCH40 ASME B16.9 | REDUCER CON
AA1 | RC | 6 | 3 | SCH40 | SCH40 |  | REDUCER CON A234-WPB WLD BW SCH40 ASME B16.9 | REDUCER CON
AA1 | RC | 6 | 4 | SCH40 | SCH40 |  | REDUCER CON A234-WPB WLD BW SCH40 ASME B16.9 | REDUCER CON
AA1 | RC | 6 | 5 | SCH40 | SCH40 |  | REDUCER CON A234-WPB WLD BW SCH40 ASME B16.9 | REDUCER CON
AA1 | RC | 8 | 4 | SCH40 | SCH40 |  | REDUCER CON A234-WPB WLD BW SCH40 ASME B16.9 | REDUCER CON
AA1 | RC | 8 | 5 | SCH40 | SCH40 |  | REDUCER CON A234-WPB WLD BW SCH40 ASME B16.9 | REDUCER CON
AA1 | RC | 8 | 6 | SCH40 | SCH40 |  | REDUCER CON A234-WPB WLD BW SCH40 ASME B16.9 | REDUCER CON
AA1 | RC | 10 | 4 | SCH40 | SCH40 |  | REDUCER CON A234-WPB WLD BW SCH40 ASME B16.9 | REDUCER CON
AA1 | RC | 10 | 5 | SCH40 | SCH40 |  | REDUCER CON A234-WPB WLD BW SCH40 ASME B16.9 | REDUCER CON
AA1 | RC | 10 | 6 | SCH40 | SCH40 |  | REDUCER CON A234-WPB WLD BW SCH40 ASME B16.9 | REDUCER CON
AA1 | RC | 10 | 8 | SCH40 | SCH40 |  | REDUCER CON A234-WPB WLD BW SCH40 ASME B16.9 | REDUCER CON
AA1 | RC | 12 | 10 | SCH40 | SCH40 |  | REDUCER CON A234-WPB WLD BW SCH40 ASME B16.9 | REDUCER CON
AA1 | RC | 12 | 5 | SCH40 | SCH40 |  | REDUCER CON A234-WPB WLD BW SCH40 ASME B16.9 | REDUCER CON
AA1 | RC | 12 | 6 | SCH40 | SCH40 |  | REDUCER CON A234-WPB WLD BW SCH40 ASME B16.9 | REDUCER CON
AA1 | RC | 12 | 8 | SCH40 | SCH40 |  | REDUCER CON A234-WPB WLD BW SCH40 ASME B16.9 | REDUCER CON
AA1 | RC | 14 | 10 | STD | SCH40 |  | REDUCER CON A234-WPB WLD BW STD x SCH40 ASME B16.9 | REDUCER CON
AA1 | RC | 14 | 12 | STD | SCH40 |  | REDUCER CON A234-WPB WLD BW STD x SCH40 ASME B16.9 | REDUCER CON
AA1 | RC | 14 | 6 | STD | SCH40 |  | REDUCER CON A234-WPB WLD BW STD x SCH40 ASME B16.9 | REDUCER CON
AA1 | RC | 14 | 8 | STD | SCH40 |  | REDUCER CON A234-WPB WLD BW STD x SCH40 ASME B16.9 | REDUCER CON
AA1 | RC | 16 | 10 | STD | SCH40 |  | REDUCER CON A234-WPB WLD BW STD x SCH40 ASME B16.9 | REDUCER CON
AA1 | RC | 16 | 12 | STD | SCH40 |  | REDUCER CON A234-WPB WLD BW STD x SCH40 ASME B16.9 | REDUCER CON
AA1 | RC | 16 | 14 | STD | STD |  | REDUCER CON A234-WPB WLD BW STD ASME B16.9 | REDUCER CON
AA1 | RC | 16 | 8 | STD | SCH40 |  | REDUCER CON A234-WPB WLD BW STD x SCH40 ASME B16.9 | REDUCER CON
AA1 | RC | 18 | 10 | STD | SCH40 |  | REDUCER CON A234-WPB WLD BW STD x SCH40 ASME B16.9 | REDUCER CON
AA1 | RC | 18 | 12 | STD | SCH40 |  | REDUCER CON A234-WPB WLD BW STD x SCH40 ASME B16.9 | REDUCER CON
AA1 | RC | 18 | 14 | STD | STD |  | REDUCER CON A234-WPB WLD BW STD ASME B16.9 | REDUCER CON
AA1 | RC | 18 | 16 | STD | STD |  | REDUCER CON A234-WPB WLD BW STD ASME B16.9 | REDUCER CON
AA1 | RC | 20 | 12 | STD | SCH40 |  | REDUCER CON A234-WPB WLD BW STD x SCH40 ASME B16.9 | REDUCER CON
AA1 | RC | 20 | 14 | STD | STD |  | REDUCER CON A234-WPB WLD BW STD ASME B16.9 | REDUCER CON
AA1 | RC | 20 | 16 | STD | STD |  | REDUCER CON A234-WPB WLD BW STD ASME B16.9 | REDUCER CON
AA1 | RC | 20 | 18 | STD | STD |  | REDUCER CON A234-WPB WLD BW STD ASME B16.9 | REDUCER CON
AA1 | RC | 22 | 14 | STD | STD |  | REDUCER CON A234-WPB WLD BW STD ASME B16.9 | REDUCER CON
AA1 | RC | 22 | 16 | STD | STD |  | REDUCER CON A234-WPB WLD BW STD ASME B16.9 | REDUCER CON
AA1 | RC | 22 | 18 | STD | STD |  | REDUCER CON A234-WPB WLD BW STD ASME B16.9 | REDUCER CON
AA1 | RC | 22 | 20 | STD | STD |  | REDUCER CON A234-WPB WLD BW STD ASME B16.9 | REDUCER CON
AA1 | RC | 24 | 16 | STD | STD |  | REDUCER CON A234-WPB WLD BW STD ASME B16.9 | REDUCER CON
AA1 | RC | 24 | 18 | STD | STD |  | REDUCER CON A234-WPB WLD BW STD ASME B16.9 | REDUCER CON
AA1 | RC | 24 | 20 | STD | STD |  | REDUCER CON A234-WPB WLD BW STD ASME B16.9 | REDUCER CON
AA1 | RC | 24 | 22 | STD | STD |  | REDUCER CON A234-WPB WLD BW STD ASME B16.9 | REDUCER CON
AA1 | RE | 3 | 2 | SCH40 | SCH40 |  | REDUCER ECC A234-WPB WLD BW SCH40 ASME B16.9 | REDUCER ECC
AA1 | RE | 4 | 2 | SCH40 | SCH40 |  | REDUCER ECC A234-WPB WLD BW SCH40 ASME B16.9 | REDUCER ECC
AA1 | RE | 4 | 3 | SCH40 | SCH40 |  | REDUCER ECC A234-WPB WLD BW SCH40 ASME B16.9 | REDUCER ECC
AA1 | RE | 5 | 2 | SCH40 | SCH40 |  | REDUCER ECC A234-WPB WLD BW SCH40 ASME B16.9 | REDUCER ECC
AA1 | RE | 5 | 3 | SCH40 | SCH40 |  | REDUCER ECC A234-WPB WLD BW SCH40 ASME B16.9 | REDUCER ECC
AA1 | RE | 5 | 4 | SCH40 | SCH40 |  | REDUCER ECC A234-WPB WLD BW SCH40 ASME B16.9 | REDUCER ECC
AA1 | RE | 6 | 3 | SCH40 | SCH40 |  | REDUCER ECC A234-WPB WLD BW SCH40 ASME B16.9 | REDUCER ECC
AA1 | RE | 6 | 4 | SCH40 | SCH40 |  | REDUCER ECC A234-WPB WLD BW SCH40 ASME B16.9 | REDUCER ECC
AA1 | RE | 6 | 5 | SCH40 | SCH40 |  | REDUCER ECC A234-WPB WLD BW SCH40 ASME B16.9 | REDUCER ECC
AA1 | RE | 8 | 4 | SCH40 | SCH40 |  | REDUCER ECC A234-WPB WLD BW SCH40 ASME B16.9 | REDUCER ECC
AA1 | RE | 8 | 5 | SCH40 | SCH40 |  | REDUCER ECC A234-WPB WLD BW SCH40 ASME B16.9 | REDUCER ECC
AA1 | RE | 8 | 6 | SCH40 | SCH40 |  | REDUCER ECC A234-WPB WLD BW SCH40 ASME B16.9 | REDUCER ECC
AA1 | RE | 10 | 4 | SCH40 | SCH40 |  | REDUCER ECC A234-WPB WLD BW SCH40 ASME B16.9 | REDUCER ECC
AA1 | RE | 10 | 5 | SCH40 | SCH40 |  | REDUCER ECC A234-WPB WLD BW SCH40 ASME B16.9 | REDUCER ECC
AA1 | RE | 10 | 6 | SCH40 | SCH40 |  | REDUCER ECC A234-WPB WLD BW SCH40 ASME B16.9 | REDUCER ECC
AA1 | RE | 10 | 8 | SCH40 | SCH40 |  | REDUCER ECC A234-WPB WLD BW SCH40 ASME B16.9 | REDUCER ECC
AA1 | RE | 12 | 10 | SCH40 | SCH40 |  | REDUCER ECC A234-WPB WLD BW SCH40 ASME B16.9 | REDUCER ECC
AA1 | RE | 12 | 5 | SCH40 | SCH40 |  | REDUCER ECC A234-WPB WLD BW SCH40 ASME B16.9 | REDUCER ECC
AA1 | RE | 12 | 6 | SCH40 | SCH40 |  | REDUCER ECC A234-WPB WLD BW SCH40 ASME B16.9 | REDUCER ECC
AA1 | RE | 12 | 8 | SCH40 | SCH40 |  | REDUCER ECC A234-WPB WLD BW SCH40 ASME B16.9 | REDUCER ECC
AA1 | RE | 14 | 10 | STD | SCH40 |  | REDUCER ECC A234-WPB WLD BW STD x SCH40 ASME B16.9 | REDUCER ECC
AA1 | RE | 14 | 12 | STD | SCH40 |  | REDUCER ECC A234-WPB WLD BW STD x SCH40 ASME B16.9 | REDUCER ECC
AA1 | RE | 14 | 6 | STD | SCH40 |  | REDUCER ECC A234-WPB WLD BW STD x SCH40 ASME B16.9 | REDUCER ECC
AA1 | RE | 14 | 8 | STD | SCH40 |  | REDUCER ECC A234-WPB WLD BW STD x SCH40 ASME B16.9 | REDUCER ECC
AA1 | RE | 16 | 10 | STD | SCH40 |  | REDUCER ECC A234-WPB WLD BW STD x SCH40 ASME B16.9 | REDUCER ECC
AA1 | RE | 16 | 12 | STD | SCH40 |  | REDUCER ECC A234-WPB WLD BW STD x SCH40 ASME B16.9 | REDUCER ECC
AA1 | RE | 16 | 14 | STD | STD |  | REDUCER ECC A234-WPB WLD BW STD ASME B16.9 | REDUCER ECC
AA1 | RE | 16 | 8 | STD | SCH40 |  | REDUCER ECC A234-WPB WLD BW STD x SCH40 ASME B16.9 | REDUCER ECC
AA1 | RE | 18 | 10 | STD | SCH40 |  | REDUCER ECC A234-WPB WLD BW STD x SCH40 ASME B16.9 | REDUCER ECC
AA1 | RE | 18 | 12 | STD | SCH40 |  | REDUCER ECC A234-WPB WLD BW STD x SCH40 ASME B16.9 | REDUCER ECC
AA1 | RE | 18 | 14 | STD | STD |  | REDUCER ECC A234-WPB WLD BW STD ASME B16.9 | REDUCER ECC
AA1 | RE | 18 | 16 | STD | STD |  | REDUCER ECC A234-WPB WLD BW STD ASME B16.9 | REDUCER ECC
AA1 | RE | 20 | 12 | STD | SCH40 |  | REDUCER ECC A234-WPB WLD BW STD x SCH40 ASME B16.9 | REDUCER ECC
AA1 | RE | 20 | 14 | STD | STD |  | REDUCER ECC A234-WPB WLD BW STD ASME B16.9 | REDUCER ECC
AA1 | RE | 20 | 16 | STD | STD |  | REDUCER ECC A234-WPB WLD BW STD ASME B16.9 | REDUCER ECC
AA1 | RE | 20 | 18 | STD | STD |  | REDUCER ECC A234-WPB WLD BW STD ASME B16.9 | REDUCER ECC
AA1 | RE | 22 | 14 | STD | STD |  | REDUCER ECC A234-WPB WLD BW STD ASME B16.9 | REDUCER ECC
AA1 | RE | 22 | 16 | STD | STD |  | REDUCER ECC A234-WPB WLD BW STD ASME B16.9 | REDUCER ECC
AA1 | RE | 22 | 18 | STD | STD |  | REDUCER ECC A234-WPB WLD BW STD ASME B16.9 | REDUCER ECC
AA1 | RE | 22 | 20 | STD | STD |  | REDUCER ECC A234-WPB WLD BW STD ASME B16.9 | REDUCER ECC
AA1 | RE | 24 | 16 | STD | STD |  | REDUCER ECC A234-WPB WLD BW STD ASME B16.9 | REDUCER ECC
AA1 | RE | 24 | 18 | STD | STD |  | REDUCER ECC A234-WPB WLD BW STD ASME B16.9 | REDUCER ECC
AA1 | RE | 24 | 20 | STD | STD |  | REDUCER ECC A234-WPB WLD BW STD ASME B16.9 | REDUCER ECC
AA1 | RE | 24 | 22 | STD | STD |  | REDUCER ECC A234-WPB WLD BW STD ASME B16.9 | REDUCER ECC
AA1 | RCS | 0.75 | 0.5 | SCH80 | SCH80 |  | SWAGE CON A234-WPB SMLS PBE SCH80 MSS SP-95 | SWAGE CON
AA1 | RCS | 1 | 0.5 | SCH80 | SCH80 |  | SWAGE CON A234-WPB SMLS PBE SCH80 MSS SP-95 | SWAGE CON
AA1 | RCS | 1 | 0.75 | SCH80 | SCH80 |  | SWAGE CON A234-WPB SMLS PBE SCH80 MSS SP-95 | SWAGE CON
AA1 | RCS | 1.5 | 0.5 | SCH80 | SCH80 |  | SWAGE CON A234-WPB SMLS PBE SCH80 MSS SP-95 | SWAGE CON
AA1 | RCS | 1.5 | 0.75 | SCH80 | SCH80 |  | SWAGE CON A234-WPB SMLS PBE SCH80 MSS SP-95 | SWAGE CON
AA1 | RCS | 1.5 | 1 | SCH80 | SCH80 |  | SWAGE CON A234-WPB SMLS PBE SCH80 MSS SP-95 | SWAGE CON
AA1 | RCS | 2 | 0.75 | SCH40 | SCH80 |  | SWAGE CON A234-WPB SMLS BLE/PSE SCH40 x SCH80 MSS SP-95 | SWAGE CON
AA1 | RCS | 2 | 1 | SCH40 | SCH80 |  | SWAGE CON A234-WPB SMLS BLE/PSE SCH40 x SCH80 MSS SP-95 | SWAGE CON
AA1 | RCS | 2 | 1.5 | SCH40 | SCH80 |  | SWAGE CON A234-WPB SMLS BLE/PSE SCH40 x SCH80 MSS SP-95 | SWAGE CON
AA1 | RCS | 3 | 1.5 | SCH40 | SCH80 |  | SWAGE CON A234-WPB SMLS BLE/PSE SCH40 x SCH80 MSS SP-95 | SWAGE CON
AA1 | RCS | 4 | 1.5 | SCH40 | SCH80 |  | SWAGE CON A234-WPB SMLS BLE/PSE SCH40 x SCH80 MSS SP-95 | SWAGE CON
AA1 | RES | 0.75 | 0.5 | SCH80 | SCH80 |  | SWAGE ECC A234-WPB SMLS PBE SCH80 MSS SP-95 | SWAGE ECC
AA1 | RES | 1 | 0.5 | SCH80 | SCH80 |  | SWAGE ECC A234-WPB SMLS PBE SCH80 MSS SP-95 | SWAGE ECC
AA1 | RES | 1 | 0.75 | SCH80 | SCH80 |  | SWAGE ECC A234-WPB SMLS PBE SCH80 MSS SP-95 | SWAGE ECC
AA1 | RES | 1.5 | 0.5 | SCH80 | SCH80 |  | SWAGE ECC A234-WPB SMLS PBE SCH80 MSS SP-95 | SWAGE ECC
AA1 | RES | 1.5 | 0.75 | SCH80 | SCH80 |  | SWAGE ECC A234-WPB SMLS PBE SCH80 MSS SP-95 | SWAGE ECC
AA1 | RES | 1.5 | 1 | SCH80 | SCH80 |  | SWAGE ECC A234-WPB SMLS PBE SCH80 MSS SP-95 | SWAGE ECC
AA1 | RES | 2 | 0.75 | SCH40 | SCH80 |  | SWAGE ECC A234-WPB SMLS BLE/PSE SCH40 x SCH80 MSS SP-95 | SWAGE ECC
AA1 | RES | 2 | 1 | SCH40 | SCH80 |  | SWAGE ECC A234-WPB SMLS BLE/PSE SCH40 x SCH80 MSS SP-95 | SWAGE ECC
AA1 | RES | 2 | 1.5 | SCH40 | SCH80 |  | SWAGE ECC A234-WPB SMLS BLE/PSE SCH40 x SCH80 MSS SP-95 | SWAGE ECC
AA1 | RES | 3 | 1.5 | SCH40 | SCH80 |  | SWAGE ECC A234-WPB SMLS BLE/PSE SCH40 x SCH80 MSS SP-95 | SWAGE ECC
AA1 | RES | 4 | 1.5 | SCH40 | SCH80 |  | SWAGE ECC A234-WPB SMLS BLE/PSE SCH40 x SCH80 MSS SP-95 | SWAGE ECC
AA1 | JF | 0.5 |  | SCH80 |  |  | FULL COUPLING A105 SMLS SW 3000# ASME B16.11 | FULL COUPLING
AA1 | CP | 0.5 |  | SCH80 |  |  | CAP A105 SMLS SW 3000# ASME B16.11 | CAP
AA1 | CP | 2 |  | SCH40 |  |  | CAP A234-WPB SMLS BW SCH40 ASME B16.9 | CAP
AA1 | CPT | 0.5 |  | SCH80 |  |  | CAP A105 SMLS NPT 3000# ASME B16.11 | CAP THREADED
AA1 | PL | 0.5 |  | SCH80 |  |  | PLUG A105 NPT ROUND HEAD ASME B16.11 | PLUG
AA1 | F | 0.5 |  | SCH80 |  |  | FLANGE A105 SW 150# RF SCH80 ASME B16.5 | FLANGE
AA1 | F | 2 |  | SCH40 |  |  | FLANGE A105 WN 150# RF SCH40 ASME B16.5 | FLANGE
AA1 | G | 0.5 |  | 4.5mm |  |  | GASKET SPIRAL WOUND 304SS+GRAPHITE IR-304SS OR-CS 150# RF 4.5mm ASME B16.20 | GASKET
AA1 | B | 0.5 |  |  |  |  | STUB BOLT A193-B7 / HEAVY HEX NUT A194-2H ASME B18.31.2 / B18.2.2 | BOLT&NUT
AA1 | B | 0.5 |  |  |  |  | MACHINE BOLT A193-B7 / HEX NUT A194-2H ASME B18.2.1 / B18.2.2 | BOLT&NUT
AA1 | B | 0.5 |  |  |  |  | MACHINE BOLT A193-B7 / HEAVY HEX NUT A194-2H ASME B18.2.1 / B18.2.2 | BOLT&NUT
AA1 | B | 0.5 |  |  |  |  | MACHINE BOLT A193-B7 / SQUARE NUT A194-2H ASME B18.2.1 / B18.2.2 | BOLT&NUT