## Class_Define
Revision_No | Class_Name | Design_Code | Class_Base_Material | Class_Rating | Corrosion_Allowance | Design_Temperature_From | Design_Temperature_To | Design_Pressure_From | Design_Pressure_To | Fluid_Service | Branch_Table_1 | Branch_Table_2 | Reducing_Table_1 | Reducing_Table_2 | Global_Special_Req | Remarks
| A3A1 |  | Killed Carbon Steel

## Fluid_Service
Class_Name | Fluid_Service_Code | Fluid_Service_Name | Min_Design_Temperature | Max_Design_Temperature | Min_Design_Pressure | Max_Design_Pressure | NDE | PWHT

## Joint
Class_Name | Size_From | Size_To | Pipe_Joint_Type | Maintenance_Joint_Type | Remarks

## Schedule
Class_Name | Size_From | Size_To | Schedule
A3A1 | 0.5 | 1.5 | SCH80
A3A1 | 2 | 10 | SCH40
A3A1 | 12 | 24 | STD

## Reducing_Table
Table_Code | Size1 | Size2 | Item_Type | Remarks
RT1 | 0.75 | 0.5 | SN
| 1 | 0.5 | SN
| 1 | 0.75 | SN
| 1.5 | 0.5 | SN
| 1.5 | 0.75 | SN
| 1.5 | 1 | SN
| 2 | 0.5 | SN
| 2 | 0.75 | SN
| 2 | 1 | SN
| 2 | 1.5 | SN
| 3 | 0.5 | SN
| 3 | 0.75 | SN
| 3 | 1 | SN
| 3 | 1.5 | SN
| 3 | 2 | RD
| 4 | 0.5 | SN
| 4 | 0.75 | SN
| 4 | 1 | SN
| 4 | 1.5 | SN
| 4 | 2 | RD
| 4 | 2 | RD
| 4 | 3 | RD
| 5 | 3 | RD
| 5 | 4 | RD
| 6 | 3 | RD
| 6 | 4 | RD
| 6 | 5 | RD
| 8 | 4 | RD
| 8 | 5 | RD
| 8 | 6 | RD
| 10 | 5 | RD
| 10 | 6 | RD
| 10 | 8 | RD
| 12 | 6 | RD
| 12 | 8 | RD
| 12 | 10 | RD
| 14 | 8 | RD
| 14 | 10 | RD
| 14 | 12 | RD
| 16 | 8 | RD
| 16 | 10 | RD
| 16 | 12 | RD
| 16 | 14 | RD
| 18 | 10 | RD
| 18 | 12 | RD
| 18 | 14 | RD
| 18 | 16 | RD
| 20 | 10 | RD
| 20 | 12 | RD
| 20 | 14 | RD
| 20 | 16 | RD
| 20 | 18 | RD
| 22 | 12 | RD
| 22 | 14 | RD
| 22 | 16 | RD
| 22 | 18 | RD
| 22 | 20 | RD
| 24 | 12 | RD
| 24 | 14 | RD
| 24 | 16 | RD
| 24 | 18 | RD
| 24 | 20 | RD
| 24 | 22 | RD

## Pipe_Group
Class_Name | Item_Code | Size_From | Size_To | Mat_Code | Mat_Class | Manufacturing_Method | End_Type | Dim_Standard | Remarks
A3A1 | P | 0.5 | 1.5 | A106-B |  | SMLS | PE | ASME B36.10
A3A1 | P | 2 | 14 | A106-B |  | SMLS | BE | ASME B36.10
A3A1 | P | 16 | 24 | A672-B60 | CL12 | EFW | BE | ASME B36.10
A3A1 | JN | 0.5 | 1.5 | A106-B |  | SMLS | PE/TE(NPT) | ASME B36.10 | 75mm
A3A1 | JN1 | 0.5 | 1.5 | A106-B |  | SMLS | PE/TE(NPT) | ASME B36.10 | 100mm
A3A1 | JNP | 0.5 | 1.5 | A106-B |  | SMLS | PBE | ASME B36.10 | 75mm
A3A1 | JNP1 | 0.5 | 1.5 | A106-B |  | SMLS | PBE | ASME B36.10 | 100mm

## Fitting_Group
Class_Name | Item_Code | Size1_From | Size1_To | Size2_From | Size2_To | Mat_Code | Mat_Class | Manufacturing_Method | Rating | End_Type_1 | End_Type_2 | Dim_Standard | Remarks
A3A1 | E | 0.5 | 1.5 |  |  | A105 |  |  | CL3000 | SW |  | ASME B16.11
A3A1 | E | 2 | 14 |  |  | A234-WPB |  | SMLS |  | BW |  | ASME B16.9
A3A1 | E | 16 | 24 |  |  | A234-WPB |  | WLD |  | BW |  | ASME B16.9
A3A1 | E4 | 0.5 | 1.5 |  |  | A105 |  |  | CL3000 | SW |  | ASME B16.11
A3A1 | E4 | 2 | 14 |  |  | A234-WPB |  | SMLS |  | BW |  | ASME B16.9
A3A1 | E4 | 16 | 24 |  |  | A234-WPB |  | WLD |  | BW |  | ASME B16.9
A3A1 | RC | 0.75 | 1.5 | 0.5 | 1 | A105 |  |  | CL3000 | SW |  | ASME B16.11
A3A1 | RC | 3 | 14 | 2 | 12 | A234-WPB |  | SMLS |  | BW |  | ASME B16.9
A3A1 | RC | 16 | 24 | 14 | 22 | A234-WPB |  | WLD |  | BW |  | ASME B16.9
A3A1 | RE | 0.75 | 1.5 | 0.5 | 1 | A105 |  |  | CL3000 | SW |  | ASME B16.11
A3A1 | RE | 3 | 14 | 2 | 12 | A234-WPB |  | SMLS |  | BW |  | ASME B16.9
A3A1 | RE | 16 | 24 | 14 | 22 | A234-WPB |  | WLD |  | BW |  | ASME B16.9
A3A1 | RCS | 0.75 | 1.5 | 0.5 | 1 | A234-WPB |  | SMLS |  | PBE |  | MSS-SP-95
A3A1 | RCS | 2 | 4 | 0.5 | 1.5 | A234-WPB |  | SMLS |  | BLE | PSE | MSS-SP-95
A3A1 | RES | 0.75 | 1.5 | 0.5 | 1 | A234-WPB |  | SMLS |  | PBE |  | MSS-SP-95
A3A1 | RES | 2 | 4 | 0.5 | 1.5 | A234-WPB |  | SMLS |  | BLE | PSE | MSS-SP-95

## Flange
Class_Name | Item_Code | Size1_From | Size1_To | Size2_From | Size2_To | Mat_Code | Mat_Class | Rating | Facing | End_Type | Bore_Schedule | Dim_Standard | Remarks

## Valve
Class_Name | Item_Code | Valve_Type | Size_From | Size_To | Body_Mat | Trim_Mat | Rating | End_Type | Operation | Bonnet_Type | Valve_Feature | Dim_Standard | Remarks