## Piping_Material_Class_Data
Class_Name | Item_Code | Size1 | Size2 | Thickness1 | Thickness2 | Commodity_Code | Item_Description | Item_Name
AA1 | P | 0.5 |  | SCH80 |  |  | PIPE A106-B SMLS PE SCH80 ASME B36.10 | PIPE
AA1 | P | 0.75 |  | SCH80 |  |  | PIPE A106-B SMLS PE SCH80 ASME B36.10 | PIPE
AA1 | P | 1 |  | SCH80 |  |  | PIPE A106-B SMLS PE SCH80 ASME B36.10 | PIPE
AA1 | P | 1.25 |  | SCH80 |  |  | PIPE A106-B SMLS PE SCH80 ASME B36.10 | PIPE
AA1 | P | 1.5 |  | SCH80 |  |  | PIPE A106-B SMLS PE SCH80 ASME B36.10 | PIPE
AA1 | P | 2 |  | SCH40 |  |  | PIPE A106-B SMLS BE SCH40 ASME B36.10 | PIPE
AA1 | P | 2.5 |  | SCH40 |  |  | PIPE A106-B SMLS BE SCH40 ASME B36.10 | PIPE
AA1 | P | 3 |  | SCH40 |  |  | PIPE A106-B SMLS BE SCH40 ASME B36.10 | PIPE
AA1 | P | 3.5 |  | SCH40 |  |  | PIPE A106-B SMLS BE SCH40 ASME B36.10 | PIPE
AA1 | P | 4 |  | SCH40 |  |  | PIPE A106-B SMLS BE SCH40 ASME B36.10 | PIPE
AA1 | P | 5 |  | SCH40 |  |  | PIPE A106-B SMLS BE SCH40 ASME B36.10 | PIPE
AA1 | P | 6 |  | SCH40 |  |  | PIPE A106-B SMLS BE SCH40 ASME B36.10 | PIPE
AA1 | P | 8 |  | SCH40 |  |  | PIPE A106-B SMLS BE SCH40 ASME B36.10 | PIPE
AA1 | P | 10 |  | SCH40 |  |  | PIPE A106-B SMLS BE SCH40 ASME B36.10 | PIPE
AA1 | P | 12 |  | SCH40 |  |  | PIPE A106-B SMLS BE SCH40 ASME B36.10 | PIPE
AA1 | P | 14 |  | STD |  |  | PIPE A106-B SMLS BE STD ASME B36.10 | PIPE
AA1 | P | 16 |  | STD |  |  | PIPE A672-C60-CL13 EFW BE STD ASME B36.10 | PIPE
AA1 | P | 18 |  | STD |  |  | PIPE A672-C60-CL13 EFW BE STD ASME B36.10 | PIPE
AA1 | P | 20 |  | STD |  |  | PIPE A672-C60-CL13 EFW BE STD ASME B36.10 | PIPE
AA1 | P | 22 |  | STD |  |  | PIPE A672-C60-CL13 EFW BE STD ASME B36.10 | PIPE
AA1 | P | 24 |  | STD |  |  | PIPE A672-C60-CL13 EFW BE STD ASME B36.10 | PIPE
AA1 | JN | 0.5 |  | SCH80 |  |  | NIPPLE A106-B SMLS PE/TE SCH80 100mm ASME B36.10 | NIPPLE (PE/TE) 100mm
AA1 | JN | 0.75 |  | SCH80 |  |  | NIPPLE A106-B SMLS PE/TE SCH80 100mm ASME B36.10 | NIPPLE (PE/TE) 100mm
AA1 | JN | 1 |  | SCH80 |  |  | NIPPLE A106-B SMLS PE/TE SCH80 100mm ASME B36.10 | NIPPLE (PE/TE) 100mm
AA1 | JN | 1.25 |  | SCH80 |  |  | NIPPLE A106-B SMLS PE/TE SCH80 100mm ASME B36.10 | NIPPLE (PE/TE) 100mm
AA1 | JN | 1.5 |  | SCH80 |  |  | NIPPLE A106-B SMLS PE/TE SCH80 100mm ASME B36.10 | NIPPLE (PE/TE) 100mm
AA1 | JN1 | 0.5 |  | SCH80 |  |  | NIPPLE A106-B SMLS PE/TE SCH80 75mm ASME B36.10 | NIPPLE (PE/TE) 75mm
AA1 | JN1 | 0.75 |  | SCH80 |  |  | NIPPLE A106-B SMLS PE/TE SCH80 75mm ASME B36.10 | NIPPLE (PE/TE) 75mm
AA1 | JN1 | 1 |  | SCH80 |  |  | NIPPLE A106-B SMLS PE/TE SCH80 75mm ASME B36.10 | NIPPLE (PE/TE) 75mm
AA1 | JN1 | 1.25 |  | SCH80 |  |  | NIPPLE A106-B SMLS PE/TE SCH80 75mm ASME B36.10 | NIPPLE (PE/TE) 75mm
AA1 | JN1 | 1.5 |  | SCH80 |  |  | NIPPLE A106-B SMLS PE/TE SCH80 75mm ASME B36.10 | NIPPLE (PE/TE) 75mm
AA1 | JNP | 0.5 |  | SCH80 |  |  | NIPPLE A106-B SMLS PBE SCH80 100mm ASME B36.10 | NIPPLE (PBE) 100mm
AA1 | JNP | 0.75 |  | SCH80 |  |  | NIPPLE A106-B SMLS PBE SCH80 100mm ASME B36.10 | NIPPLE (PBE) 100mm
AA1 | JNP | 1 |  | SCH80 |  |  | NIPPLE A106-B SMLS PBE SCH80 100mm ASME B36.10 | NIPPLE (PBE) 100mm
AA1 | JNP | 1.25 |  | SCH80 |  |  | NIPPLE A106-B SMLS PBE SCH80 100mm ASME B36.10 | NIPPLE (PBE) 100mm
AA1 | JNP | 1.5 |  | SCH80 |  |  | NIPPLE A106-B SMLS PBE SCH80 100mm ASME B36.10 | NIPPLE (PBE) 100mm
AA1 | JNP1 | 0.5 |  | SCH80 |  |  | NIPPLE A106-B SMLS PBE SCH80 75mm ASME B36.10 | NIPPLE (PBE) 75mm
AA1 | JNP1 | 0.75 |  | SCH80 |  |  | NIPPLE A106-B SMLS PBE SCH80 75mm ASME B36.10 | NIPPLE (PBE) 75mm
AA1 | JNP1 | 1 |  | SCH80 |  |  | NIPPLE A106-B SMLS PBE SCH80 75mm ASME B36.10 | NIPPLE (PBE) 75mm
AA1 | JNP1 | 1.25 |  | SCH80 |  |  | NIPPLE A106-B SMLS PBE SCH80 75mm ASME B36.10 | NIPPLE (PBE) 75mm
AA1 | JNP1 | 1.5 |  | SCH80 |  |  | NIPPLE A106-B SMLS PBE SCH80 75mm ASME B36.10 | NIPPLE (PBE) 75mm
AA1 | E | 0.5 |  | SCH80 |  |  | ELBOW 90 DEG LR A105 SMLS SW 3000# ASME B16.11 | ELBOW 90 DEG
AA1 | E | 0.75 |  | SCH80 |  |  | ELBOW 90 DEG LR A105 SMLS SW 3000# ASME B16.11 | ELBOW 90 DEG
AA1 | E | 1 |  | SCH80 |  |  | ELBOW 90 DEG LR A105 SMLS SW 3000# ASME B16.11 | ELBOW 90 DEG
AA1 | E | 1.25 |  | SCH80 |  |  | ELBOW 90 DEG LR A105 SMLS SW 3000# ASME B16.11 | ELBOW 90 DEG
AA1 | E | 1.5 |  | SCH80 |  |  | ELBOW 90 DEG LR A105 SMLS SW 3000# ASME B16.11 | ELBOW 90 DEG
AA1 | E | 2 |  | SCH40 |  |  | ELBOW 90 DEG LR A234-WPB SMLS BW SCH40 ASME B16.9 | ELBOW 90 DEG
AA1 | E | 2.5 |  | SCH40 |  |  | ELBOW 90 DEG LR A234-WPB SMLS BW SCH40 ASME B16.9 | ELBOW 90 DEG
AA1 | E | 3 |  | SCH40 |  |  | ELBOW 90 DEG LR A234-WPB SMLS BW SCH40 ASME B16.9 | ELBOW 90 DEG
AA1 | E | 3.5 |  | SCH40 |  |  | ELBOW 90 DEG LR A234-WPB SMLS BW SCH40 ASME B16.9 | ELBOW 90 DEG
AA1 | E | 4 |  | SCH40 |  |  | ELBOW 90 DEG LR A234-WPB SMLS BW SCH40 ASME B16.9 | ELBOW 90 DEG
AA1 | E | 5 |  | SCH40 |  |  | ELBOW 90 DEG LR A234-WPB SMLS BW SCH40 ASME B16.9 | ELBOW 90 DEG
AA1 | E | 6 |  | SCH40 |  |  | ELBOW 90 DEG LR A234-WPB SMLS BW SCH40 ASME B16.9 | ELBOW 90 DEG
AA1 | E | 8 |  | SCH40 |  |  | ELBOW 90 DEG LR A234-WPB SMLS BW SCH40 ASME B16.9 | ELBOW 90 DEG
AA1 | E | 10 |  | SCH40 |  |  | ELBOW 90 DEG LR A234-WPB SMLS BW SCH40 ASME B16.9 | ELBOW 90 DEG
AA1 | E | 12 |  | SCH40 |  |  | ELBOW 90 DEG LR A234-WPB SMLS BW SCH40 ASME B16.9 | ELBOW 90 DEG
AA1 | E | 14 |  | STD |  |  | ELBOW 90 DEG LR A234-WPB SMLS BW STD ASME B16.9 | ELBOW 90 DEG
AA1 | E | 16 |  | STD |  |  | ELBOW 90 DEG LR A234-WPB WLD BW STD ASME B16.9 | ELBOW 90 DEG
AA1 | E | 18 |  | STD |  |  | ELBOW 90 DEG LR A234-WPB WLD BW STD ASME B16.9 | ELBOW 90 DEG
AA1 | E | 20 |  | STD |  |  | ELBOW 90 DEG LR A234-WPB WLD BW STD ASME B16.9 | ELBOW 90 DEG
AA1 | E | 22 |  | STD |  |  | ELBOW 90 DEG LR A234-WPB WLD BW STD ASME B16.9 | ELBOW 90 DEG
AA1 | E | 24 |  | STD |  |  | ELBOW 90 DEG LR A234-WPB WLD BW STD ASME B16.9 | ELBOW 90 DEG
AA1 | ES | 0.5 |  | SCH80 |  |  | ELBOW 90 DEG SR A234-WPB SMLS BW SCH80 ASME B16.9 | ELBOW 90 DEG
AA1 | ES | 0.75 |  | SCH80 |  |  | ELBOW 90 DEG SR A234-WPB SMLS BW SCH80 ASME B16.9 | ELBOW 90 DEG
AA1 | ES | 1 |  | SCH80 |  |  | ELBOW 90 DEG SR A234-WPB SMLS BW SCH80 ASME B16.9 | ELBOW 90 DEG
AA1 | ES | 1.25 |  | SCH80 |  |  | ELBOW 90 DEG SR A234-WPB SMLS BW SCH80 ASME B16.9 | ELBOW 90 DEG
AA1 | ES | 1.5 |  | SCH80 |  |  | ELBOW 90 DEG SR A234-WPB SMLS BW SCH80 ASME B16.9 | ELBOW 90 DEG
AA1 | ES | 2 |  | SCH40 |  |  | ELBOW 90 DEG SR A234-WPB SMLS BW SCH40 ASME B16.9 | ELBOW 90 DEG
AA1 | ES | 2.5 |  | SCH40 |  |  | ELBOW 90 DEG SR A234-WPB SMLS BW SCH40 ASME B16.9 | ELBOW 90 DEG
AA1 | ES | 3 |  | SCH40 |  |  | ELBOW 90 DEG SR A234-WPB SMLS BW SCH40 ASME B16.9 | ELBOW 90 DEG
AA1 | ES | 3.5 |  | SCH40 |  |  | ELBOW 90 DEG SR A234-WPB SMLS BW SCH40 ASME B16.9 | ELBOW 90 DEG
AA1 | ES | 4 |  | SCH40 |  |  | ELBOW 90 DEG SR A234-WPB SMLS BW SCH40 ASME B16.9 | ELBOW 90 DEG
AA1 | ES | 5 |  | SCH40 |  |  | ELBOW 90 DEG SR A234-WPB SMLS BW SCH40 ASME B16.9 | ELBOW 90 DEG
AA1 | ES | 6 |  | SCH40 |  |  | ELBOW 90 DEG SR A234-WPB SMLS BW SCH40 ASME B16.9 | ELBOW 90 DEG
AA1 | ES | 8 |  | SCH40 |  |  | ELBOW 90 DEG SR A234-WPB SMLS BW SCH40 ASME B16.9 | ELBOW 90 DEG
AA1 | ES | 10 |  | SCH40 |  |  | ELBOW 90 DEG SR A234-WPB SMLS BW SCH40 ASME B16.9 | ELBOW 90 DEG
AA1 | ES | 12 |  | SCH40 |  |  | ELBOW 90 DEG SR A234-WPB SMLS BW SCH40 ASME B16.9 | ELBOW 90 DEG
AA1 | ES | 14 |  | STD |  |  | ELBOW 90 DEG SR A234-WPB SMLS BW STD ASME B16.9 | ELBOW 90 DEG
AA1 | ES | 16 |  | STD |  |  | ELBOW 90 DEG SR A234-WPB WLD BW STD ASME B16.9 | ELBOW 90 DEG
AA1 | ES | 18 |  | STD |  |  | ELBOW 90 DEG SR A234-WPB WLD BW STD ASME B16.9 | ELBOW 90 DEG
AA1 | ES | 20 |  | STD |  |  | ELBOW 90 DEG SR A234-WPB WLD BW STD ASME B16.9 | ELBOW 90 DEG
AA1 | ES | 22 |  | STD |  |  | ELBOW 90 DEG SR A234-WPB WLD BW STD ASME B16.9 | ELBOW 90 DEG
AA1 | ES | 24 |  | STD |  |  | ELBOW 90 DEG SR A234-WPB WLD BW STD ASME B16.9 | ELBOW 90 DEG
AA1 | E4 | 0.5 |  | SCH80 |  |  | ELBOW 45 DEG LR A105 SMLS SW 3000# ASME B16.11 | ELBOW 45 DEG
AA1 | E4 | 0.75 |  | SCH80 |  |  | ELBOW 45 DEG LR A105 SMLS SW 3000# ASME B16.11 | ELBOW 45 DEG
AA1 | E4 | 1 |  | SCH80 |  |  | ELBOW 45 DEG LR A105 SMLS SW 3000# ASME B16.11 | ELBOW 45 DEG
AA1 | E4 | 1.25 |  | SCH80 |  |  | ELBOW 45 DEG LR A105 SMLS SW 3000# ASME B16.11 | ELBOW 45 DEG
AA1 | E4 | 1.5 |  | SCH80 |  |  | ELBOW 45 DEG LR A105 SMLS SW 3000# ASME B16.11 | ELBOW 45 DEG
AA1 | E4 | 2 |  | SCH40 |  |  | ELBOW 45 DEG LR A234-WPB SMLS BW SCH40 ASME B16.9 | ELBOW 45 DEG
AA1 | E4 | 2.5 |  | SCH40 |  |  | ELBOW 45 DEG LR A234-WPB SMLS BW SCH40 ASME B16.9 | ELBOW 45 DEG
AA1 | E4 | 3 |  | SCH40 |  |  | ELBOW 45 DEG LR A234-WPB SMLS BW SCH40 ASME B16.9 | ELBOW 45 DEG
AA1 | E4 | 3.5 |  | SCH40 |  |  | ELBOW 45 DEG LR A234-WPB SMLS BW SCH40 ASME B16.9 | ELBOW 45 DEG
AA1 | E4 | 4 |  | SCH40 |  |  | ELBOW 45 DEG LR A234-WPB SMLS BW SCH40 ASME B16.9 | ELBOW 45 DEG
AA1 | E4 | 5 |  | SCH40 |  |  | ELBOW 45 DEG LR A234-WPB SMLS BW SCH40 ASME B16.9 | ELBOW 45 DEG
AA1 | E4 | 6 |  | SCH40 |  |  | ELBOW 45 DEG LR A234-WPB SMLS BW SCH40 ASME B16.9 | ELBOW 45 DEG
AA1 | E4 | 8 |  | SCH40 |  |  | ELBOW 45 DEG LR A234-WPB SMLS BW SCH40 ASME B16.9 | ELBOW 45 DEG
AA1 | E4 | 10 |  | SCH40 |  |  | ELBOW 45 DEG LR A234-WPB SMLS BW SCH40 ASME B16.9 | ELBOW 45 DEG
AA1 | E4 | 12 |  | SCH40 |  |  | ELBOW 45 DEG LR A234-WPB SMLS BW SCH40 ASME B16.9 | ELBOW 45 DEG
AA1 | E4 | 14 |  | STD |  |  | ELBOW 45 DEG LR A234-WPB SMLS BW STD ASME B16.9 | ELBOW 45 DEG
AA1 | E4 | 16 |  | STD |  |  | ELBOW 45 DEG LR A234-WPB WLD BW STD ASME B16.9 | ELBOW 45 DEG
AA1 | E4 | 18 |  | STD |  |  | ELBOW 45 DEG LR A234-WPB WLD BW STD ASME B16.9 | ELBOW 45 DEG
AA1 | E4 | 20 |  | STD |  |  | ELBOW 45 DEG LR A234-WPB WLD BW STD ASME B16.9 | ELBOW 45 DEG
AA1 | E4 | 22 |  | STD |  |  | ELBOW 45 DEG LR A234-WPB WLD BW STD ASME B16.9 | ELBOW 45 DEG
AA1 | E4 | 24 |  | STD |  |  | ELBOW 45 DEG LR A234-WPB WLD BW STD ASME B16.9 | ELBOW 45 DEG
AA1 | ES4 | 0.5 |  | SCH80 |  |  | ELBOW 45 DEG SR A234-WPB SMLS BW SCH80 ASME B16.9 | ELBOW 45 DEG
AA1 | ES4 | 0.75 |  | SCH80 |  |  | ELBOW 45 DEG SR A234-WPB SMLS BW SCH80 ASME B16.9 | ELBOW 45 DEG
AA1 | ES4 | 1 |  | SCH80 |  |  | ELBOW 45 DEG SR A234-WPB SMLS BW SCH80 ASME B16.9 | ELBOW 45 DEG
AA1 | ES4 | 1.25 |  | SCH80 |  |  | ELBOW 45 DEG SR A234-WPB SMLS BW SCH80 ASME B16.9 | ELBOW 45 DEG
AA1 | ES4 | 1.5 |  | SCH80 |  |  | ELBOW 45 DEG SR A234-WPB SMLS BW SCH80 ASME B16.9 | ELBOW 45 DEG
AA1 | ES4 | 2 |  | SCH40 |  |  | ELBOW 45 DEG SR A234-WPB SMLS BW SCH40 ASME B16.9 | ELBOW 45 DEG
AA1 | ES4 | 2.5 |  | SCH40 |  |  | ELBOW 45 DEG SR A234-WPB SMLS BW SCH40 ASME B16.9 | ELBOW 45 DEG
AA1 | ES4 | 3 |  | SCH40 |  |  | ELBOW 45 DEG SR A234-WPB SMLS BW SCH40 ASME B16.9 | ELBOW 45 DEG
AA1 | ES4 | 3.5 |  | SCH40 |  |  | ELBOW 45 DEG SR A234-WPB SMLS BW SCH40 ASME B16.9 | ELBOW 45 DEG
AA1 | ES4 | 4 |  | SCH40 |  |  | ELBOW 45 DEG SR A234-WPB SMLS BW SCH40 ASME B16.9 | ELBOW 45 DEG
AA1 | ES4 | 5 |  | SCH40 |  |  | ELBOW 45 DEG SR A234-WPB SMLS BW SCH40 ASME B16.9 | ELBOW 45 DEG
AA1 | ES4 | 6 |  | SCH40 |  |  | ELBOW 45 DEG SR A234-WPB SMLS BW SCH40 ASME B16.9 | ELBOW 45 DEG
AA1 | ES4 | 8 |  | SCH40 |  |  | ELBOW 45 DEG SR A234-WPB SMLS BW SCH40 ASME B16.9 | ELBOW 45 DEG
AA1 | ES4 | 10 |  | SCH40 |  |  | ELBOW 45 DEG SR A234-WPB SMLS BW SCH40 ASME B16.9 | ELBOW 45 DEG
AA1 | ES4 | 12 |  | SCH40 |  |  | ELBOW 45 DEG SR A234-WPB SMLS BW SCH40 ASME B16.9 | ELBOW 45 DEG
AA1 | ES4 | 14 |  | STD |  |  | ELBOW 45 DEG SR A234-WPB SMLS BW STD ASME B16.9 | ELBOW 45 DEG
AA1 | ES4 | 16 |  | STD |  |  | ELBOW 45 DEG SR A234-WPB WLD BW STD ASME B16.9 | ELBOW 45 DEG
AA1 | ES4 | 18 |  | STD |  |  | ELBOW 45 DEG SR A234-WPB WLD BW STD ASME B16.9 | ELBOW 45 DEG
AA1 | ES4 | 20 |  | STD |  |  | ELBOW 45 DEG SR A234-WPB WLD BW STD ASME B16.9 | ELBOW 45 DEG
AA1 | ES4 | 22 |  | STD |  |  | ELBOW 45 DEG SR A234-WPB WLD BW STD ASME B16.9 | ELBOW 45 DEG
AA1 | ES4 | 24 |  | STD |  |  | ELBOW 45 DEG SR A234-WPB WLD BW STD ASME B16.9 | ELBOW 45 DEG
AA1 | T | 0.5 | 0.5 | SCH80 | SCH80 |  | TEE A105 SMLS SW 3000# ASME B16.11 | TEE EQUAL
AA1 | T | 0.75 | 0.75 | SCH80 | SCH80 |  | TEE A105 SMLS SW 3000# ASME B16.11 | TEE EQUAL
AA1 | T | 1 | 1 | SCH80 | SCH80 |  | TEE A105 SMLS SW 3000# ASME B16.11 | TEE EQUAL
AA1 | T | 1.5 | 1.5 | SCH80 | SCH80 |  | TEE A105 SMLS SW 3000# ASME B16.11 | TEE EQUAL
AA1 | T | 2 | 2 | SCH40 | SCH40 |  | TEE A234-WPB SMLS BW SCH40 ASME B16.9 | TEE EQUAL
AA1 | T | 3 | 3 | SCH40 | SCH40 |  | TEE A234-WPB SMLS BW SCH40 ASME B16.9 | TEE EQUAL
AA1 | T | 4 | 4 | SCH40 | SCH40 |  | TEE A234-WPB SMLS BW SCH40 ASME B16.9 | TEE EQUAL
AA1 | T | 5 | 5 | SCH40 | SCH40 |  | TEE A234-WPB SMLS BW SCH40 ASME B16.9 | TEE EQUAL
AA1 | T | 6 | 6 | SCH40 | SCH40 |  | TEE A234-WPB SMLS BW SCH40 ASME B16.9 | TEE EQUAL
AA1 | T | 8 | 8 | SCH40 | SCH40 |  | TEE A234-WPB SMLS BW SCH40 ASME B16.9 | TEE EQUAL
AA1 | T | 10 | 10 | SCH40 | SCH40 |  | TEE A234-WPB SMLS BW SCH40 ASME B16.9 | TEE EQUAL
AA1 | T | 12 | 12 | SCH40 | SCH40 |  | TEE A234-WPB SMLS BW SCH40 ASME B16.9 | TEE EQUAL
AA1 | T | 14 | 14 | STD | STD |  | TEE A234-WPB SMLS BW STD ASME B16.9 | TEE EQUAL
AA1 | T | 16 | 16 | STD | STD |  | TEE A234-WPB WLD BW STD ASME B16.9 | TEE EQUAL
AA1 | T | 18 | 18 | STD | STD |  | TEE A234-WPB WLD BW STD ASME B16.9 | TEE EQUAL
AA1 | T | 20 | 20 | STD | STD |  | TEE A234-WPB WLD BW STD ASME B16.9 | TEE EQUAL
AA1 | T | 22 | 22 | STD | STD |  | TEE A234-WPB WLD BW STD ASME B16.9 | TEE EQUAL
AA1 | T | 24 | 24 | STD | STD |  | TEE A234-WPB WLD BW STD ASME B16.9 | TEE EQUAL
AA1 | RT | 0.75 | 0.5 | SCH80 | SCH80 |  | TEE RED A105 SMLS SW 3000# ASME B16.11 | TEE REDUCING
AA1 | RT | 1 | 0.75 | SCH80 | SCH80 |  | TEE RED A105 SMLS SW 3000# ASME B16.11 | TEE REDUCING
AA1 | RT | 1.5 | 0.5 | SCH80 | SCH80 |  | TEE RED A105 SMLS SW 3000# ASME B16.11 | TEE REDUCING
AA1 | RT | 1.5 | 0.75 | SCH80 | SCH80 |  | TEE RED A105 SMLS SW 3000# ASME B16.11 | TEE REDUCING
AA1 | RT | 1.5 | 1 | SCH80 | SCH80 |  | TEE RED A105 SMLS SW 3000# ASME B16.11 | TEE REDUCING
AA1 | RT | 2 | 1.5 | SCH40 | SCH80 |  | TEE RED A234-WPB SMLS BW SCH40 x SCH80 ASME B16.9 | TEE REDUCING
AA1 | RT | 3 | 2 | SCH40 | SCH40 |  | TEE RED A234-WPB SMLS BW SCH40 ASME B16.9 | TEE REDUCING
AA1 | RT | 4 | 2 | SCH40 | SCH40 |  | TEE RED A234-WPB SMLS BW SCH40 ASME B16.9 | TEE REDUCING
AA1 | RT | 4 | 3 | SCH40 | SCH40 |  | TEE RED A234-WPB SMLS BW SCH40 ASME B16.9 | TEE REDUCING
AA1 | RT | 5 | 3 | SCH40 | SCH40 |  | TEE RED A234-WPB SMLS BW SCH40 ASME B16.9 | TEE REDUCING
AA1 | RT | 5 | 4 | SCH40 | SCH40 |  | TEE RED A234-WPB SMLS BW SCH40 ASME B16.9 | TEE REDUCING
AA1 | RT | 6 | 3 | SCH40 | SCH40 |  | TEE RED A234-WPB SMLS BW SCH40 ASME B16.9 | TEE REDUCING
AA1 | RT | 6 | 4 | SCH40 | SCH40 |  | TEE RED A234-WPB SMLS BW SCH40 ASME B16.9 | TEE REDUCING
AA1 | RT | 6 | 5 | SCH40 | SCH40 |  | TEE RED A234-WPB SMLS BW SCH40 ASME B16.9 | TEE REDUCING
AA1 | RT | 8 | 4 | SCH40 | SCH40 |  | TEE RED A234-WPB SMLS BW SCH40 ASME B16.9 | TEE REDUCING
AA1 | RT | 8 | 5 | SCH40 | SCH40 |  | TEE RED A234-WPB SMLS BW SCH40 ASME B16.9 | TEE REDUCING
AA1 | RT | 8 | 6 | SCH40 | SCH40 |  | TEE RED A234-WPB SMLS BW SCH40 ASME B16.9 | TEE REDUCING
AA1 | RT | 10 | 5 | SCH40 | SCH40 |  | TEE RED A234-WPB SMLS BW SCH40 ASME B16.9 | TEE REDUCING
AA1 | RT | 10 | 6 | SCH40 | SCH40 |  | TEE RED A234-WPB SMLS BW SCH40 ASME B16.9 | TEE REDUCING
AA1 | RT | 10 | 8 | SCH40 | SCH40 |  | TEE RED A234-WPB SMLS BW SCH40 ASME B16.9 | TEE REDUCING
AA1 | RT | 12 | 6 | SCH40 | SCH40 |  | TEE RED A234-WPB SMLS BW SCH40 ASME B16.9 | TEE REDUCING
AA1 | RT | 12 | 8 | SCH40 | SCH40 |  | TEE RED A234-WPB SMLS BW SCH40 ASME B16.9 | TEE REDUCING
AA1 | RT | 12 | 10 | SCH40 | SCH40 |  | TEE RED A234-WPB SMLS BW SCH40 ASME B16.9 | TEE REDUCING
AA1 | RT | 14 | 8 | STD | SCH40 |  | TEE RED A234-WPB SMLS BW STD x SCH40 ASME B16.9 | TEE REDUCING
AA1 | RT | 14 | 10 | STD | SCH40 |  | TEE RED A234-WPB SMLS BW STD x SCH40 ASME B16.9 | TEE REDUCING
AA1 | RT | 14 | 12 | STD | SCH40 |  | TEE RED A234-WPB SMLS BW STD x SCH40 ASME B16.9 | TEE REDUCING
AA1 | RT | 16 | 8 | STD | SCH40 |  | TEE RED A234-WPB WLD BW STD x SCH40 ASME B16.9 | TEE REDUCING
AA1 | RT | 16 | 10 | STD | SCH40 |  | TEE RED A234-WPB WLD BW STD x SCH40 ASME B16.9 | TEE REDUCING
AA1 | RT | 16 | 12 | STD | SCH40 |  | TEE RED A234-WPB WLD BW STD x SCH40 ASME B16.9 | TEE REDUCING
AA1 | RT | 16 | 14 | STD | STD |  | TEE RED A234-WPB WLD BW STD ASME B16.9 | TEE REDUCING
AA1 | RT | 18 | 10 | STD | SCH40 |  | TEE RED A234-WPB WLD BW STD x SCH40 ASME B16.9 | TEE REDUCING
AA1 | RT | 18 | 12 | STD | SCH40 |  | TEE RED A234-WPB WLD BW STD x SCH40 ASME B16.9 | TEE REDUCING
AA1 | RT | 18 | 14 | STD | STD |  | TEE RED A234-WPB WLD BW STD ASME B16.9 | TEE REDUCING
AA1 | RT | 18 | 16 | STD | STD |  | TEE RED A234-WPB WLD BW STD ASME B16.9 | TEE REDUCING
AA1 | RT | 20 | 10 | STD | SCH40 |  | TEE RED A234-WPB WLD BW STD x SCH40 ASME B16.9 | TEE REDUCING
AA1 | RT | 20 | 12 | STD | SCH40 |  | TEE RED A234-WPB WLD BW STD x SCH40 ASME B16.9 | TEE REDUCING
AA1 | RT | 20 | 14 | STD | STD |  | TEE RED A234-WPB WLD BW STD ASME B16.9 | TEE REDUCING
AA1 | RT | 20 | 16 | STD | STD |  | TEE RED A234-WPB WLD BW STD ASME B16.9 | TEE REDUCING
AA1 | RT | 20 | 18 | STD | STD |  | TEE RED A234-WPB WLD BW STD ASME B16.9 | TEE REDUCING
AA1 | RT | 22 | 12 | STD | SCH40 |  | TEE RED A234-WPB WLD BW STD x SCH40 ASME B16.9 | TEE REDUCING
AA1 | RT | 22 | 14 | STD | STD |  | TEE RED A234-WPB WLD BW STD ASME B16.9 | TEE REDUCING
AA1 | RT | 22 | 16 | STD | STD |  | TEE RED A234-WPB WLD BW STD ASME B16.9 | TEE REDUCING
AA1 | RT | 22 | 18 | STD | STD |  | TEE RED A234-WPB WLD BW STD ASME B16.9 | TEE REDUCING
AA1 | RT | 22 | 20 | STD | STD |  | TEE RED A234-WPB WLD BW STD ASME B16.9 | TEE REDUCING
AA1 | RT | 24 | 12 | STD | SCH40 |  | TEE RED A234-WPB WLD BW STD x SCH40 ASME B16.9 | TEE REDUCING
AA1 | RT | 24 | 14 | STD | STD |  | TEE RED A234-WPB WLD BW STD ASME B16.9 | TEE REDUCING
AA1 | RT | 24 | 16 | STD | STD |  | TEE RED A234-WPB WLD BW STD ASME B16.9 | TEE REDUCING
AA1 | RT | 24 | 18 | STD | STD |  | TEE RED A234-WPB WLD BW STD ASME B16.9 | TEE REDUCING
AA1 | RT | 24 | 20 | STD | STD |  | TEE RED A234-WPB WLD BW STD ASME B16.9 | TEE REDUCING
AA1 | RT | 24 | 22 | STD | STD |  | TEE RED A234-WPB WLD BW STD ASME B16.9 | TEE REDUCING
AA1 | RC | 3 | 2 | SCH40 | SCH40 |  | REDUCER CON A234-WPB SMLS BW SCH40 ASME B16.9 | REDUCER CON
AA1 | RC | 4 | 2 | SCH40 | SCH40 |  | REDUCER CON A234-WPB SMLS BW SCH40 ASME B16.9 | REDUCER CON
AA1 | RC | 4 | 3 | SCH40 | SCH40 |  | REDUCER CON A234-WPB SMLS BW SCH40 ASME B16.9 | REDUCER CON
AA1 | RC | 5 | 2 | SCH40 | SCH40 |  | REDUCER CON A234-WPB SMLS BW SCH40 ASME B16.9 | REDUCER CON
AA1 | RC | 5 | 3 | SCH40 | SCH40 |  | REDUCER CON A234-WPB SMLS BW SCH40 ASME B16.9 | REDUCER CON
AA1 | RC | 5 | 4 | SCH40 | SCH40 |  | REDUCER CON A234-WPB SMLS BW SCH40 ASME B16.9 | REDUCER CON
AA1 | RC | 6 | 3 | SCH40 | SCH40 |  | REDUCER CON A234-WPB SMLS BW SCH40 ASME B16.9 | REDUCER CON
AA1 | RC | 6 | 4 | SCH40 | SCH40 |  | REDUCER CON A234-WPB SMLS BW SCH40 ASME B16.9 | REDUCER CON
AA1 | RC | 6 | 5 | SCH40 | SCH40 |  | REDUCER CON A234-WPB SMLS BW SCH40 ASME B16.9 | REDUCER CON
AA1 | RC | 8 | 4 | SCH40 | SCH40 |  | REDUCER CON A234-WPB SMLS BW SCH40 ASME B16.9 | REDUCER CON
AA1 | RC | 8 | 5 | SCH40 | SCH40 |  | REDUCER CON A234-WPB SMLS BW SCH40 ASME B16.9 | REDUCER CON
AA1 | RC | 8 | 6 | SCH40 | SCH40 |  | REDUCER CON A234-WPB SMLS BW SCH40 ASME B16.9 | REDUCER CON
AA1 | RC | 10 | 4 | SCH40 | SCH40 |  | REDUCER CON A234-WPB SMLS BW SCH40 ASME B16.9 | REDUCER CON
AA1 | RC | 10 | 5 | SCH40 | SCH40 |  | REDUCER CON A234-WPB SMLS BW SCH40 ASME B16.9 | REDUCER CON
AA1 | RC | 10 | 6 | SCH40 | SCH40 |  | REDUCER CON A234-WPB SMLS BW SCH40 ASME B16.9 | REDUCER CON
AA1 | RC | 10 | 8 | SCH40 | SCH40 |  | REDUCER CON A234-WPB SMLS BW SCH40 ASME B16.9 | REDUCER CON
AA1 | RC | 12 | 10 | SCH40 | SCH40 |  | REDUCER CON A234-WPB SMLS BW SCH40 ASME B16.9 | REDUCER CON
AA1 | RC | 12 | 5 | SCH40 | SCH40 |  | REDUCER CON A234-WPB SMLS BW SCH40 ASME B16.9 | REDUCER CON
AA1 | RC | 12 | 6 | SCH40 | SCH40 |  | REDUCER CON A234-WPB SMLS BW SCH40 ASME B16.9 | REDUCER CON
AA1 | RC | 12 | 8 | SCH40 | SCH40 |  | REDUCER CON A234-WPB SMLS BW SCH40 ASME B16.9 | REDUCER CON
AA1 | RC | 14 | 10 | STD | SCH40 |  | REDUCER CON A234-WPB SMLS BW STD x SCH40 ASME B16.9 | REDUCER CON
AA1 | RC | 14 | 12 | STD | SCH40 |  | REDUCER CON A234-WPB SMLS BW STD x SCH40 ASME B16.9 | REDUCER CON
AA1 | RC | 14 | 6 | STD | SCH40 |  | REDUCER CON A234-WPB SMLS BW STD x SCH40 ASME B16.9 | REDUCER CON
AA1 | RC | 14 | 8 | STD | SCH40 |  | REDUCER CON A234-WPB SMLS BW STD x SCH40 ASME B16.9 | REDUCER CON
AA1 | RC | 16 | 10 | STD | SCH40 |  | REDUCER CON A234-WPB WLD BW STD x SCH40 ASME B16.9 | REDUCER CON
AA1 | RC | 16 | 12 | STD | SCH40 |  | REDUCER CON A234-WPB WLD BW STD x SCH40 ASME B16.9 | REDUCER CON
AA1 | RC | 16 | 14 | STD | STD |  | REDUCER CON A234-WPB WLD BW STD ASME B16.9 | REDUCER CON
AA1 | RC | 16 | 8 | STD | SCH40 |  | REDUCER CON A234-WPB WLD BW STD x SCH40 ASME B16.9 | REDUCER CON
AA1 | RC | 18 | 10 | STD | SCH40 |  | REDUCER CON A234-WPB WLD BW STD x SCH40 ASME B16.9 | REDUCER CON
AA1 | RC | 18 | 12 | STD | SCH40 |  | REDUCER CON A234-WPB WLD BW STD x SCH40 ASME B16.9 | REDUCER CON
AA1 | RC | 18 | 14 | STD | STD |  | REDUCER CON A234-WPB WLD BW STD ASME B16.9 | REDUCER CON
AA1 | RC | 18 | 16 | STD | STD |  | REDUCER CON A234-WPB WLD BW STD ASME B16.9 | REDUCER CON
AA1 | RC | 20 | 12 | STD | SCH40 |  | REDUCER CON A234-WPB WLD BW STD x SCH40 ASME B16.9 | REDUCER CON
AA1 | RC | 20 | 14 | STD | STD |  | REDUCER CON A234-WPB WLD BW STD ASME B16.9 | REDUCER CON
AA1 | RC | 20 | 16 | STD | STD |  | REDUCER CON A234-WPB WLD BW STD ASME B16.9 | REDUCER CON
AA1 | RC | 20 | 18 | STD | STD |  | REDUCER CON A234-WPB WLD BW STD ASME B16.9 | REDUCER CON
AA1 | RC | 22 | 14 | STD | STD |  | REDUCER CON A234-WPB WLD BW STD ASME B16.9 | REDUCER CON
AA1 | RC | 22 | 16 | STD | STD |  | REDUCER CON A234-WPB WLD BW STD ASME B16.9 | REDUCER CON
AA1 | RC | 22 | 18 | STD | STD |  | REDUCER CON A234-WPB WLD BW STD ASME B16.9 | REDUCER CON
AA1 | RC | 22 | 20 | STD | STD |  | REDUCER CON A234-WPB WLD BW STD ASME B16.9 | REDUCER CON
AA1 | RC | 24 | 16 | STD | STD |  | REDUCER CON A234-WPB WLD BW STD ASME B16.9 | REDUCER CON
AA1 | RC | 24 | 18 | STD | STD |  | REDUCER CON A234-WPB WLD BW STD ASME B16.9 | REDUCER CON
AA1 | RC | 24 | 20 | STD | STD |  | REDUCER CON A234-WPB WLD BW STD ASME B16.9 | REDUCER CON
AA1 | RC | 24 | 22 | STD | STD |  | REDUCER CON A234-WPB WLD BW STD ASME B16.9 | REDUCER CON
AA1 | RE | 3 | 2 | SCH40 | SCH40 |  | REDUCER ECC A234-WPB SMLS BW SCH40 ASME B16.9 | REDUCER ECC
AA1 | RE | 4 | 2 | SCH40 | SCH40 |  | REDUCER ECC A234-WPB SMLS BW SCH40 ASME B16.9 | REDUCER ECC
AA1 | RE | 4 | 3 | SCH40 | SCH40 |  | REDUCER ECC A234-WPB SMLS BW SCH40 ASME B16.9 | REDUCER ECC
AA1 | RE | 5 | 2 | SCH40 | SCH40 |  | REDUCER ECC A234-WPB SMLS BW SCH40 ASME B16.9 | REDUCER ECC
AA1 | RE | 5 | 3 | SCH40 | SCH40 |  | REDUCER ECC A234-WPB SMLS BW SCH40 ASME B16.9 | REDUCER ECC
AA1 | RE | 5 | 4 | SCH40 | SCH40 |  | REDUCER ECC A234-WPB SMLS BW SCH40 ASME B16.9 | REDUCER ECC
AA1 | RE | 6 | 3 | SCH40 | SCH40 |  | REDUCER ECC A234-WPB SMLS BW SCH40 ASME B16.9 | REDUCER ECC
AA1 | RE | 6 | 4 | SCH40 | SCH40 |  | REDUCER ECC A234-WPB SMLS BW SCH40 ASME B16.9 | REDUCER ECC
AA1 | RE | 6 | 5 | SCH40 | SCH40 |  | REDUCER ECC A234-WPB SMLS BW SCH40 ASME B16.9 | REDUCER ECC
AA1 | RE | 8 | 4 | SCH40 | SCH40 |  | REDUCER ECC A234-WPB SMLS BW SCH40 ASME B16.9 | REDUCER ECC
AA1 | RE | 8 | 5 | SCH40 | SCH40 |  | REDUCER ECC A234-WPB SMLS BW SCH40 ASME B16.9 | REDUCER ECC
AA1 | RE | 8 | 6 | SCH40 | SCH40 |  | REDUCER ECC A234-WPB SMLS BW SCH40 ASME B16.9 | REDUCER ECC
AA1 | RE | 10 | 4 | SCH40 | SCH40 |  | REDUCER ECC A234-WPB SMLS BW SCH40 ASME B16.9 | REDUCER ECC
AA1 | RE | 10 | 5 | SCH40 | SCH40 |  | REDUCER ECC A234-WPB SMLS BW SCH40 ASME B16.9 | REDUCER ECC
AA1 | RE | 10 | 6 | SCH40 | SCH40 |  | REDUCER ECC A234-WPB SMLS BW SCH40 ASME B16.9 | REDUCER ECC
AA1 | RE | 10 | 8 | SCH40 | SCH40 |  | REDUCER ECC A234-WPB SMLS BW SCH40 ASME B16.9 | REDUCER ECC
AA1 | RE | 12 | 10 | SCH40 | SCH40 |  | REDUCER ECC A234-WPB SMLS BW SCH40 ASME B16.9 | REDUCER ECC
AA1 | RE | 12 | 5 | SCH40 | SCH40 |  | REDUCER ECC A234-WPB SMLS BW SCH40 ASME B16.9 | REDUCER ECC
AA1 | RE | 12 | 6 | SCH40 | SCH40 |  | REDUCER ECC A234-WPB SMLS BW SCH40 ASME B16.9 | REDUCER ECC
AA1 | RE | 12 | 8 | SCH40 | SCH40 |  | REDUCER ECC A234-WPB SMLS BW SCH40 ASME B16.9 | REDUCER ECC
AA1 | RE | 14 | 10 | STD | SCH40 |  | REDUCER ECC A234-WPB SMLS BW STD x SCH40 ASME B16.9 | REDUCER ECC
AA1 | RE | 14 | 12 | STD | SCH40 |  | REDUCER ECC A234-WPB SMLS BW STD x SCH40 ASME B16.9 | REDUCER ECC
AA1 | RE | 14 | 6 | STD | SCH40 |  | REDUCER ECC A234-WPB SMLS BW STD x SCH40 ASME B16.9 | REDUCER ECC
AA1 | RE | 14 | 8 | STD | SCH40 |  | REDUCER ECC A234-WPB SMLS BW STD x SCH40 ASME B16.9 | REDUCER ECC
AA1 | RE | 16 | 10 | STD | SCH40 |  | REDUCER ECC A234-WPB WLD BW STD x SCH40 ASME B16.9 | REDUCER ECC
AA1 | RE | 16 | 12 | STD | SCH40 |  | REDUCER ECC A234-WPB WLD BW STD x SCH40 ASME B16.9 | REDUCER ECC
AA1 | RE | 16 | 14 | STD | STD |  | REDUCER ECC A234-WPB WLD BW STD ASME B16.9 | REDUCER ECC
AA1 | RE | 16 | 8 | STD | SCH40 |  | REDUCER ECC A234-WPB WLD BW STD x SCH40 ASME B16.9 | REDUCER ECC
AA1 | RE | 18 | 10 | STD | SCH40 |  | REDUCER ECC A234-WPB WLD BW STD x SCH40 ASME B16.9 | REDUCER ECC
AA1 | RE | 18 | 12 | STD | SCH40 |  | REDUCER ECC A234-WPB WLD BW STD x SCH40 ASME B16.9 | REDUCER ECC
AA1 | RE | 18 | 14 | STD | STD |  | REDUCER ECC A234-WPB WLD BW STD ASME B16.9 | REDUCER ECC
AA1 | RE | 18 | 16 | STD | STD |  | REDUCER ECC A234-WPB WLD BW STD ASME B16.9 | REDUCER ECC
AA1 | RE | 20 | 12 | STD | SCH40 |  | REDUCER ECC A234-WPB WLD BW STD x SCH40 ASME B16.9 | REDUCER ECC
AA1 | RE | 20 | 14 | STD | STD |  | REDUCER ECC A234-WPB WLD BW STD ASME B16.9 | REDUCER ECC
AA1 | RE | 20 | 16 | STD | STD |  | REDUCER ECC A234-WPB WLD BW STD ASME B16.9 | REDUCER ECC
AA1 | RE | 20 | 18 | STD | STD |  | REDUCER ECC A234-WPB WLD BW STD ASME B16.9 | REDUCER ECC
AA1 | RE | 22 | 14 | STD | STD |  | REDUCER ECC A234-WPB WLD BW STD ASME B16.9 | REDUCER ECC
AA1 | RE | 22 | 16 | STD | STD |  | REDUCER ECC A234-WPB WLD BW STD ASME B16.9 | REDUCER ECC
AA1 | RE | 22 | 18 | STD | STD |  | REDUCER ECC A234-WPB WLD BW STD ASME B16.9 | REDUCER ECC
AA1 | RE | 22 | 20 | STD | STD |  | REDUCER ECC A234-WPB WLD BW STD ASME B16.9 | REDUCER ECC
AA1 | RE | 24 | 16 | STD | STD |  | REDUCER ECC A234-WPB WLD BW STD ASME B16.9 | REDUCER ECC
AA1 | RE | 24 | 18 | STD | STD |  | REDUCER ECC A234-WPB WLD BW STD ASME B16.9 | REDUCER ECC
AA1 | RE | 24 | 20 | STD | STD |  | REDUCER ECC A234-WPB WLD BW STD ASME B16.9 | REDUCER ECC
AA1 | RE | 24 | 22 | STD | STD |  | REDUCER ECC A234-WPB WLD BW STD ASME B16.9 | REDUCER ECC
AA1 | RCS | 0.75 | 0.5 | SCH80 | SCH80 |  | SWAGE CON A234-WPB SMLS PBE SCH80 MSS SP-95 | SWAGE CON
AA1 | RCS | 1 | 0.5 | SCH80 | SCH80 |  | SWAGE CON A234-WPB SMLS PBE SCH80 MSS SP-95 | SWAGE CON
AA1 | RCS | 1 | 0.75 | SCH80 | SCH80 |  | SWAGE CON A234-WPB SMLS PBE SCH80 MSS SP-95 | SWAGE CON
AA1 | RCS | 1.5 | 0.5 | SCH80 | SCH80 |  | SWAGE CON A234-WPB SMLS PBE SCH80 MSS SP-95 | SWAGE CON
AA1 | RCS | 1.5 | 0.75 | SCH80 | SCH80 |  | SWAGE CON A234-WPB SMLS PBE SCH80 MSS SP-95 | SWAGE CON
AA1 | RCS | 1.5 | 1 | SCH80 | SCH80 |  | SWAGE CON A234-WPB SMLS PBE SCH80 MSS SP-95 | SWAGE CON
AA1 | RCS | 2 | 0.75 | SCH40 | SCH80 |  | SWAGE CON A234-WPB SMLS BLE/PSE SCH40 x SCH80 MSS SP-95 | SWAGE CON
AA1 | RCS | 2 | 1 | SCH40 | SCH80 |  | SWAGE CON A234-WPB SMLS BLE/PSE SCH40 x SCH80 MSS SP-95 | SWAGE CON
AA1 | RCS | 2 | 1.5 | SCH40 | SCH80 |  | SWAGE CON A234-WPB SMLS BLE/PSE SCH40 x SCH80 MSS SP-95 | SWAGE CON
AA1 | RCS | 3 | 1.5 | SCH40 | SCH80 |  | SWAGE CON A234-WPB SMLS BLE/PSE SCH40 x SCH80 MSS SP-95 | SWAGE CON
AA1 | RCS | 4 | 1.5 | SCH40 | SCH80 |  | SWAGE CON A234-WPB SMLS BLE/PSE SCH40 x SCH80 MSS SP-95 | SWAGE CON
AA1 | RES | 0.75 | 0.5 | SCH80 | SCH80 |  | SWAGE ECC A234-WPB SMLS PBE SCH80 MSS SP-95 | SWAGE ECC
AA1 | RES | 1 | 0.5 | SCH80 | SCH80 |  | SWAGE ECC A234-WPB SMLS PBE SCH80 MSS SP-95 | SWAGE ECC
AA1 | RES | 1 | 0.75 | SCH80 | SCH80 |  | SWAGE ECC A234-WPB SMLS PBE SCH80 MSS SP-95 | SWAGE ECC
AA1 | RES | 1.5 | 0.5 | SCH80 | SCH80 |  | SWAGE ECC A234-WPB SMLS PBE SCH80 MSS SP-95 | SWAGE ECC
AA1 | RES | 1.5 | 0.75 | SCH80 | SCH80 |  | SWAGE ECC A234-WPB SMLS PBE SCH80 MSS SP-95 | SWAGE ECC
AA1 | RES | 1.5 | 1 | SCH80 | SCH80 |  | SWAGE ECC A234-WPB SMLS PBE SCH80 MSS SP-95 | SWAGE ECC
AA1 | RES | 2 | 0.75 | SCH40 | SCH80 |  | SWAGE ECC A234-WPB SMLS BLE/PSE SCH40 x SCH80 MSS SP-95 | SWAGE ECC
AA1 | RES | 2 | 1 | SCH40 | SCH80 |  | SWAGE ECC A234-WPB SMLS BLE/PSE SCH40 x SCH80 MSS SP-95 | SWAGE ECC
AA1 | RES | 2 | 1.5 | SCH40 | SCH80 |  | SWAGE ECC A234-WPB SMLS BLE/PSE SCH40 x SCH80 MSS SP-95 | SWAGE ECC
AA1 | RES | 3 | 1.5 | SCH40 | SCH80 |  | SWAGE ECC A234-WPB SMLS BLE/PSE SCH40 x SCH80 MSS SP-95 | SWAGE ECC
AA1 | RES | 4 | 1.5 | SCH40 | SCH80 |  | SWAGE ECC A234-WPB SMLS BLE/PSE SCH40 x SCH80 MSS SP-95 | SWAGE ECC
AA1 | JF | 0.5 |  | SCH80 |  |  | FULL COUPLING A105 SMLS SW 3000# ASME B16.11 | FULL COUPLING
AA1 | JF | 0.75 |  | SCH80 |  |  | FULL COUPLING A105 SMLS SW 3000# ASME B16.11 | FULL COUPLING
AA1 | JF | 1 |  | SCH80 |  |  | FULL COUPLING A105 SMLS SW 3000# ASME B16.11 | FULL COUPLING
AA1 | JF | 1.25 |  | SCH80 |  |  | FULL COUPLING A105 SMLS SW 3000# ASME B16.11 | FULL COUPLING
AA1 | JF | 1.5 |  | SCH80 |  |  | FULL COUPLING A105 SMLS SW 3000# ASME B16.11 | FULL COUPLING
AA1 | TH | 0.5 |  | SCH80 |  |  | HALF COUPLING A105 SMLS SW 3000# ASME B16.11 | HALF COUPLING
AA1 | TH | 0.75 |  | SCH80 |  |  | HALF COUPLING A105 SMLS SW 3000# ASME B16.11 | HALF COUPLING
AA1 | TH | 1 |  | SCH80 |  |  | HALF COUPLING A105 SMLS SW 3000# ASME B16.11 | HALF COUPLING
AA1 | TH | 1.5 |  | SCH80 |  |  | HALF COUPLING A105 SMLS SW 3000# ASME B16.11 | HALF COUPLING
AA1 | CP | 0.5 |  | SCH80 |  |  | CAP A105 SMLS SW 3000# ASME B16.11 | CAP
AA1 | CP | 0.75 |  | SCH80 |  |  | CAP A105 SMLS SW 3000# ASME B16.11 | CAP
AA1 | CP | 1 |  | SCH80 |  |  | CAP A105 SMLS SW 3000# ASME B16.11 | CAP
AA1 | CP | 1.25 |  | SCH80 |  |  | CAP A105 SMLS SW 3000# ASME B16.11 | CAP
AA1 | CP | 1.5 |  | SCH80 |  |  | CAP A105 SMLS SW 3000# ASME B16.11 | CAP
AA1 | CP | 2 |  | SCH40 |  |  | CAP A234-WPB SMLS BW SCH40 ASME B16.9 | CAP
AA1 | CP | 2.5 |  | SCH40 |  |  | CAP A234-WPB SMLS BW SCH40 ASME B16.9 | CAP
AA1 | CP | 3 |  | SCH40 |  |  | CAP A234-WPB SMLS BW SCH40 ASME B16.9 | CAP
AA1 | CP | 3.5 |  | SCH40 |  |  | CAP A234-WPB SMLS BW SCH40 ASME B16.9 | CAP
AA1 | CP | 4 |  | SCH40 |  |  | CAP A234-WPB SMLS BW SCH40 ASME B16.9 | CAP
AA1 | CP | 5 |  | SCH40 |  |  | CAP A234-WPB SMLS BW SCH40 ASME B16.9 | CAP
AA1 | CP | 6 |  | SCH40 |  |  | CAP A234-WPB SMLS BW SCH40 ASME B16.9 | CAP
AA1 | CP | 8 |  | SCH40 |  |  | CAP A234-WPB SMLS BW SCH40 ASME B16.9 | CAP
AA1 | CP | 10 |  | SCH40 |  |  | CAP A234-WPB SMLS BW SCH40 ASME B16.9 | CAP
AA1 | CP | 12 |  | SCH40 |  |  | CAP A234-WPB SMLS BW SCH40 ASME B16.9 | CAP
AA1 | CP | 14 |  | STD |  |  | CAP A234-WPB SMLS BW STD ASME B16.9 | CAP
AA1 | CP | 16 |  | STD |  |  | CAP A234-WPB SMLS BW STD ASME B16.9 | CAP
AA1 | CP | 18 |  | STD |  |  | CAP A234-WPB SMLS BW STD ASME B16.9 | CAP
AA1 | CP | 20 |  | STD |  |  | CAP A234-WPB SMLS BW STD ASME B16.9 | CAP
AA1 | CP | 22 |  | STD |  |  | CAP A234-WPB SMLS BW STD ASME B16.9 | CAP
AA1 | CP | 24 |  | STD |  |  | CAP A234-WPB SMLS BW STD ASME B16.9 | CAP
AA1 | CPT | 0.5 |  | SCH80 |  |  | CAP A105 SMLS TE 3000# ASME B16.11 | CAP THREADED
AA1 | CPT | 0.75 |  | SCH80 |  |  | CAP A105 SMLS TE 3000# ASME B16.11 | CAP THREADED
AA1 | CPT | 1 |  | SCH80 |  |  | CAP A105 SMLS TE 3000# ASME B16.11 | CAP THREADED
AA1 | CPT | 1.25 |  | SCH80 |  |  | CAP A105 SMLS TE 3000# ASME B16.11 | CAP THREADED
AA1 | CPT | 1.5 |  | SCH80 |  |  | CAP A105 SMLS TE 3000# ASME B16.11 | CAP THREADED
AA1 | PL | 0.5 |  | SCH80 |  |  | PLUG A105 TE ROUND HEAD ASME B16.11 | PLUG
AA1 | PL | 0.75 |  | SCH80 |  |  | PLUG A105 TE ROUND HEAD ASME B16.11 | PLUG
AA1 | PL | 1 |  | SCH80 |  |  | PLUG A105 TE ROUND HEAD ASME B16.11 | PLUG
AA1 | PL | 1.25 |  | SCH80 |  |  | PLUG A105 TE ROUND HEAD ASME B16.11 | PLUG
AA1 | PL | 1.5 |  | SCH80 |  |  | PLUG A105 TE ROUND HEAD ASME B16.11 | PLUG
AA1 | F | 0.5 |  | SCH80 |  |  | FLANGE A105 SW 150# RF SCH80 ASME B16.5 | FLANGE
AA1 | F | 0.75 |  | SCH80 |  |  | FLANGE A105 SW 150# RF SCH80 ASME B16.5 | FLANGE
AA1 | F | 1 |  | SCH80 |  |  | FLANGE A105 SW 150# RF SCH80 ASME B16.5 | FLANGE
AA1 | F | 1.25 |  | SCH80 |  |  | FLANGE A105 SW 150# RF SCH80 ASME B16.5 | FLANGE
AA1 | F | 1.5 |  | SCH80 |  |  | FLANGE A105 SW 150# RF SCH80 ASME B16.5 | FLANGE
AA1 | F | 2 |  | SCH40 |  |  | FLANGE A105 WN 150# RF SCH40 ASME B16.5 | FLANGE
AA1 | F | 2.5 |  | SCH40 |  |  | FLANGE A105 WN 150# RF SCH40 ASME B16.5 | FLANGE
AA1 | F | 3 |  | SCH40 |  |  | FLANGE A105 WN 150# RF SCH40 ASME B16.5 | FLANGE
AA1 | F | 3.5 |  | SCH40 |  |  | FLANGE A105 WN 150# RF SCH40 ASME B16.5 | FLANGE
AA1 | F | 4 |  | SCH40 |  |  | FLANGE A105 WN 150# RF SCH40 ASME B16.5 | FLANGE
AA1 | F | 5 |  | SCH40 |  |  | FLANGE A105 WN 150# RF SCH40 ASME B16.5 | FLANGE
AA1 | F | 6 |  | SCH40 |  |  | FLANGE A105 WN 150# RF SCH40 ASME B16.5 | FLANGE
AA1 | F | 8 |  | SCH40 |  |  | FLANGE A105 WN 150# RF SCH40 ASME B16.5 | FLANGE
AA1 | F | 10 |  | SCH40 |  |  | FLANGE A105 WN 150# RF SCH40 ASME B16.5 | FLANGE
AA1 | F | 12 |  | SCH40 |  |  | FLANGE A105 WN 150# RF SCH40 ASME B16.5 | FLANGE
AA1 | F | 14 |  | STD |  |  | FLANGE A105 WN 150# RF STD ASME B16.5 | FLANGE
AA1 | F | 16 |  | STD |  |  | FLANGE A105 WN 150# RF STD ASME B16.5 | FLANGE
AA1 | F | 18 |  | STD |  |  | FLANGE A105 WN 150# RF STD ASME B16.5 | FLANGE
AA1 | F | 20 |  | STD |  |  | FLANGE A105 WN 150# RF STD ASME B16.5 | FLANGE
AA1 | F | 22 |  | STD |  |  | FLANGE A105 WN 150# RF STD ASME B16.5 | FLANGE
AA1 | F | 24 |  | STD |  |  | FLANGE A105 WN 150# RF STD ASME B16.5 | FLANGE
AA1 | G | 0.5 |  | 4.5mm |  |  | GASKET SPIRAL WOUND 304SS+GRAPHITE IR-304SS OR-CS 150# RF 4.5mm ASME B16.20 | GASKET
AA1 | G | 0.75 |  | 4.5mm |  |  | GASKET SPIRAL WOUND 304SS+GRAPHITE IR-304SS OR-CS 150# RF 4.5mm ASME B16.20 | GASKET
AA1 | G | 1 |  | 4.5mm |  |  | GASKET SPIRAL WOUND 304SS+GRAPHITE IR-304SS OR-CS 150# RF 4.5mm ASME B16.20 | GASKET
AA1 | G | 1.25 |  | 4.5mm |  |  | GASKET SPIRAL WOUND 304SS+GRAPHITE IR-304SS OR-CS 150# RF 4.5mm ASME B16.20 | GASKET
AA1 | G | 1.5 |  | 4.5mm |  |  | GASKET SPIRAL WOUND 304SS+GRAPHITE IR-304SS OR-CS 150# RF 4.5mm ASME B16.20 | GASKET
AA1 | G | 2 |  | 4.5mm |  |  | GASKET SPIRAL WOUND 304SS+GRAPHITE IR-304SS OR-CS 150# RF 4.5mm ASME B16.20 | GASKET
AA1 | G | 2.5 |  | 4.5mm |  |  | GASKET SPIRAL WOUND 304SS+GRAPHITE IR-304SS OR-CS 150# RF 4.5mm ASME B16.20 | GASKET
AA1 | G | 3 |  | 4.5mm |  |  | GASKET SPIRAL WOUND 304SS+GRAPHITE IR-304SS OR-CS 150# RF 4.5mm ASME B16.20 | GASKET
AA1 | G | 3.5 |  | 4.5mm |  |  | GASKET SPIRAL WOUND 304SS+GRAPHITE IR-304SS OR-CS 150# RF 4.5mm ASME B16.20 | GASKET
AA1 | G | 4 |  | 4.5mm |  |  | GASKET SPIRAL WOUND 304SS+GRAPHITE IR-304SS OR-CS 150# RF 4.5mm ASME B16.20 | GASKET
AA1 | G | 5 |  | 4.5mm |  |  | GASKET SPIRAL WOUND 304SS+GRAPHITE IR-304SS OR-CS 150# RF 4.5mm ASME B16.20 | GASKET
AA1 | G | 6 |  | 4.5mm |  |  | GASKET SPIRAL WOUND 304SS+GRAPHITE IR-304SS OR-CS 150# RF 4.5mm ASME B16.20 | GASKET
AA1 | G | 8 |  | 4.5mm |  |  | GASKET SPIRAL WOUND 304SS+GRAPHITE IR-304SS OR-CS 150# RF 4.5mm ASME B16.20 | GASKET
AA1 | G | 10 |  | 4.5mm |  |  | GASKET SPIRAL WOUND 304SS+GRAPHITE IR-304SS OR-CS 150# RF 4.5mm ASME B16.20 | GASKET
AA1 | G | 12 |  | 4.5mm |  |  | GASKET SPIRAL WOUND 304SS+GRAPHITE IR-304SS OR-CS 150# RF 4.5mm ASME B16.20 | GASKET
AA1 | G | 14 |  | 4.5mm |  |  | GASKET SPIRAL WOUND 304SS+GRAPHITE IR-304SS OR-CS 150# RF 4.5mm ASME B16.20 | GASKET
AA1 | G | 16 |  | 4.5mm |  |  | GASKET SPIRAL WOUND 304SS+GRAPHITE IR-304SS OR-CS 150# RF 4.5mm ASME B16.20 | GASKET
AA1 | G | 18 |  | 4.5mm |  |  | GASKET SPIRAL WOUND 304SS+GRAPHITE IR-304SS OR-CS 150# RF 4.5mm ASME B16.20 | GASKET
AA1 | G | 20 |  | 4.5mm |  |  | GASKET SPIRAL WOUND 304SS+GRAPHITE IR-304SS OR-CS 150# RF 4.5mm ASME B16.20 | GASKET
AA1 | G | 22 |  | 4.5mm |  |  | GASKET SPIRAL WOUND 304SS+GRAPHITE IR-304SS OR-CS 150# RF 4.5mm ASME B16.20 | GASKET
AA1 | G | 24 |  | 4.5mm |  |  | GASKET SPIRAL WOUND 304SS+GRAPHITE IR-304SS OR-CS 150# RF 4.5mm ASME B16.20 | GASKET