## Unit_System
Unit_System | Design_Temperature_Unit | Design_Pressure_Unit
Metric | °C | bar

## Class_Define
Revision_No | Class_Name | Nominal_Size_System | Design_Code | Class_Base_Material | Class_Rating | Corrosion_Allowance | Design_Temperature_From [°C] | Design_Temperature_To [°C] | Design_Pressure_From [bar] | Design_Pressure_To [bar] | Fluid_Service | Branch_Table_1 | Branch_Table_2 | Reducing_Table_1 | Reducing_Table_2 | Global_Special_Req | Remarks
A | AA1 | NPS | ASME B31.3 | KCS | 150 | 1.5 | 0 | 100 | 0 | 7 | P | BT1 |  | RT1

## Fluid_Service
Class_Name | Fluid_Service_Code | Fluid_Service_Name | Min_Design_Temperature [°C] | Max_Design_Temperature [°C] | Min_Design_Pressure [bar] | Max_Design_Pressure [bar] | NDE | PWHT

## Joint
Class_Name | Size_From | Size_To | Pipe_Joint_Type | Maintenance_Joint_Type | Remarks

## Schedule
Class_Name | Size_From | Size_To | Schedule
AA1 | 0.5 | 1.5 | SCH80
AA1 | 2 | 24 | SCH40

## Branch_Table
Table_Code | Size1 | Size2 | Item_Type | Remarks
BT1 | 0.5 | 0.5 | T
BT1 | 0.75 | 0.5 | TH
BT1 | 0.75 | 0.75 | T
BT1 | 1 | 0.5 | TH
BT1 | 1 | 0.75 | TH
BT1 | 1 | 1 | T
BT1 | 1.5 | 0.5 | TH
BT1 | 1.5 | 0.75 | TH
BT1 | 1.5 | 1 | TH
BT1 | 1.5 | 1.5 | T
BT1 | 2 | 0.5 | TH
BT1 | 2 | 0.75 | TH
BT1 | 2 | 1 | TH
BT1 | 2 | 1.5 | RT
BT1 | 2 | 2 | T
BT1 | 3 | 0.5 | TH
BT1 | 3 | 0.75 | TH
BT1 | 3 | 1 | TH
BT1 | 3 | 1.5 | TH
BT1 | 3 | 2 | RT
BT1 | 3 | 3 | T
BT1 | 4 | 0.5 | TH
BT1 | 4 | 0.75 | TH
BT1 | 4 | 1 | TH
BT1 | 4 | 1.5 | TH
BT1 | 4 | 2 | RT
BT1 | 4 | 3 | RT
BT1 | 4 | 4 | T
BT1 | 5 | 0.5 | TH
BT1 | 5 | 0.75 | TH
BT1 | 5 | 1 | TH
BT1 | 5 | 1.5 | TH
BT1 | 5 | 3 | RT
BT1 | 5 | 4 | RT
BT1 | 5 | 5 | T
BT1 | 6 | 0.5 | TH
BT1 | 6 | 0.75 | TH
BT1 | 6 | 1 | TH
BT1 | 6 | 1.5 | TH
BT1 | 6 | 3 | RT
BT1 | 6 | 4 | RT
BT1 | 6 | 5 | RT
BT1 | 6 | 6 | T
BT1 | 8 | 0.5 | TH
BT1 | 8 | 0.75 | TH
BT1 | 8 | 1 | TH
BT1 | 8 | 1.5 | TH
BT1 | 8 | 4 | RT
BT1 | 8 | 5 | RT
BT1 | 8 | 6 | RT
BT1 | 8 | 8 | T
BT1 | 10 | 0.5 | TH
BT1 | 10 | 0.75 | TH
BT1 | 10 | 1 | TH
BT1 | 10 | 1.5 | TH
BT1 | 10 | 5 | RT
BT1 | 10 | 6 | RT
BT1 | 10 | 8 | RT
BT1 | 10 | 10 | T
BT1 | 12 | 0.5 | TH
BT1 | 12 | 0.75 | TH
BT1 | 12 | 1 | TH
BT1 | 12 | 1.5 | TH
BT1 | 12 | 6 | RT
BT1 | 12 | 8 | RT
BT1 | 12 | 10 | RT
BT1 | 12 | 12 | T
BT1 | 14 | 0.5 | TH
BT1 | 14 | 0.75 | TH
BT1 | 14 | 1 | TH
BT1 | 14 | 1.5 | TH
BT1 | 14 | 6 | RT
BT1 | 14 | 8 | RT
BT1 | 14 | 10 | RT
BT1 | 14 | 12 | RT
BT1 | 14 | 14 | T
BT1 | 16 | 0.5 | TH
BT1 | 16 | 0.75 | TH
BT1 | 16 | 1 | TH
BT1 | 16 | 1.5 | TH
BT1 | 16 | 8 | RT
BT1 | 16 | 10 | RT
BT1 | 16 | 12 | RT
BT1 | 16 | 14 | RT
BT1 | 16 | 16 | T
BT1 | 18 | 0.5 | TH
BT1 | 18 | 0.75 | TH
BT1 | 18 | 1 | TH
BT1 | 18 | 1.5 | TH
BT1 | 18 | 10 | RT
BT1 | 18 | 12 | RT
BT1 | 18 | 14 | RT
BT1 | 18 | 16 | RT
BT1 | 18 | 18 | T
BT1 | 20 | 0.5 | TH
BT1 | 20 | 0.75 | TH
BT1 | 20 | 1 | TH
BT1 | 20 | 1.5 | TH
BT1 | 20 | 10 | RT
BT1 | 20 | 12 | RT
BT1 | 20 | 14 | RT
BT1 | 20 | 16 | RT
BT1 | 20 | 18 | RT
BT1 | 20 | 20 | T
BT1 | 22 | 0.5 | TH
BT1 | 22 | 0.75 | TH
BT1 | 22 | 1 | TH
BT1 | 22 | 1.5 | TH
BT1 | 22 | 12 | RT
BT1 | 22 | 14 | RT
BT1 | 22 | 16 | RT
BT1 | 22 | 18 | RT
BT1 | 22 | 20 | RT
BT1 | 22 | 22 | T
BT1 | 24 | 0.5 | TH
BT1 | 24 | 0.75 | TH
BT1 | 24 | 1 | TH
BT1 | 24 | 1.5 | TH
BT1 | 24 | 12 | RT
BT1 | 24 | 14 | RT
BT1 | 24 | 16 | RT
BT1 | 24 | 18 | RT
BT1 | 24 | 20 | RT
BT1 | 24 | 22 | RT
BT1 | 24 | 24 | T

## Reducing_Table
Table_Code | Size1 | Size2 | Item_Type | Remarks
RT1 | 0.75 | 0.5 | SN
RT1 | 1 | 0.5 | SN
RT1 | 1 | 0.75 | SN
RT1 | 1.5 | 0.5 | SN
RT1 | 1.5 | 0.75 | SN
RT1 | 1.5 | 1 | SN
RT1 | 2 | 0.5 | SN
RT1 | 2 | 0.75 | SN
RT1 | 2 | 1 | SN
RT1 | 2 | 1.5 | SN
RT1 | 3 | 0.75 | SN
RT1 | 3 | 1 | SN
RT1 | 3 | 1.5 | SN
RT1 | 3 | 2 | RD
RT1 | 4 | 1 | SN
RT1 | 4 | 1.5 | SN
RT1 | 4 | 2 | RD
RT1 | 4 | 3 | RD
RT1 | 5 | 3 | RD
RT1 | 5 | 4 | RD
RT1 | 6 | 3 | RD
RT1 | 6 | 4 | RD
RT1 | 6 | 5 | RD
RT1 | 8 | 4 | RD
RT1 | 8 | 5 | RD
RT1 | 8 | 6 | RD
RT1 | 10 | 5 | RD
RT1 | 10 | 6 | RD
RT1 | 10 | 8 | RD
RT1 | 12 | 6 | RD
RT1 | 12 | 8 | RD
RT1 | 12 | 10 | RD
RT1 | 14 | 6 | RD
RT1 | 14 | 8 | RD
RT1 | 14 | 10 | RD
RT1 | 14 | 12 | RD
RT1 | 16 | 8 | RD
RT1 | 16 | 10 | RD
RT1 | 16 | 12 | RD
RT1 | 16 | 14 | RD
RT1 | 18 | 8 | RD
RT1 | 18 | 10 | RD
RT1 | 18 | 12 | RD
RT1 | 18 | 14 | RD
RT1 | 18 | 16 | RD
RT1 | 20 | 10 | RD
RT1 | 20 | 12 | RD
RT1 | 20 | 14 | RD
RT1 | 20 | 16 | RD
RT1 | 20 | 18 | RD
RT1 | 22 | 12 | RD
RT1 | 22 | 14 | RD
RT1 | 22 | 16 | RD
RT1 | 22 | 18 | RD
RT1 | 22 | 20 | RD
RT1 | 24 | 12 | RD
RT1 | 24 | 14 | RD
RT1 | 24 | 16 | RD
RT1 | 24 | 18 | RD
RT1 | 24 | 20 | RD
RT1 | 24 | 22 | RD

## Pipe_Group
Class_Name | Item_Code | Size_From | Size_To | Mat_Code | Mat_Class | Manufacturing_Method | End_Type_1 | End_Type_2 | Length | Remarks
AA1 | P | 0.5 | 1.5 | A106-B |  | SMLS | PE
AA1 | P | 2 | 14 | A106-B |  | SMLS | BE
AA1 | P | 16 | 24 | A672-C60 | CL13 | EFW | BE

## Fitting_Group
Class_Name | Item_Code | Size_From | Size_To | Mat_Code | Mat_Class | Manufacturing_Method | Rating | End_Type_1 | End_Type_2 | Remarks
AA1 | E | 0.5 | 1.5 | A105 |  |  | CL3000 | SW
AA1 | E | 2 | 14 | A234-WPB |  | SMLS |  | BW
AA1 | E | 16 | 24 | A234-WPB |  | WLD |  | BW
AA1 | E4 | 0.5 | 1.5 | A105 |  |  | CL3000 | SW
AA1 | E4 | 2 | 14 | A234-WPB |  | SMLS |  | BW
AA1 | E4 | 16 | 24 | A234-WPB |  | WLD |  | BW
AA1 | T | 0.5 | 1.5 | A105 |  |  | CL3000 | SW
AA1 | T | 2 | 14 | A234-WPB |  | SMLS |  | BW
AA1 | T | 16 | 24 | A234-WPB |  | WLD |  | BW
AA1 | RT | 0.5 | 1.5 | A105 |  |  | CL3000 | SW
AA1 | RT | 2 | 14 | A234-WPB |  | SMLS |  | BW
AA1 | RT | 16 | 24 | A234-WPB |  | WLD |  | BW
AA1 | RC | 3 | 14 | A234-WPB |  | SMLS |  | BW
AA1 | RC | 16 | 24 | A234-WPB |  | WLD |  | BW
AA1 | RE | 3 | 14 | A234-WPB |  | SMLS |  | BW
AA1 | RE | 16 | 24 | A234-WPB |  | WLD |  | BW
AA1 | RCS | 0.5 | 1.5 | A234-WPB |  | SMLS |  | PE | PE
AA1 | RCS | 2 | 4 | A234-WPB |  | SMLS |  | BE | PE
AA1 | RES | 0.5 | 1.5 | A234-WPB |  | SMLS |  | PE | PE
AA1 | RES | 2 | 4 | A234-WPB |  | SMLS |  | BE | PE
AA1 | TH | 0.5 | 1.5 | A105 |  |  | CL3000 | SW

## Flange_Group
Class_Name | Item_Code | Size1_From | Size1_To | Size2_From | Size2_To | Mat_Code | Mat_Class | Rating | Facing | Flange_Type | Remarks
AA1 | F | 0.5 | 1.5 |  |  | A105 |  | CL150 | RF | SW
AA1 | F | 2 | 24 |  |  | A105 |  | CL150 | WN | SW

## Gasket_Group
Class_Name | Item_Code | Size_From | Size_To | Gasket_Type | Material_Primary | Material_Secondary | Material_Inner_Ring | Material_Outer_Ring | Rating | Facing | Thickness | Remarks
AA1 | G | 0.5 | 24 | SPIRAL WOUND | SS304 | GRAPHITE | SS304 | CS | CL150 | RF | 4.5mm

## Bolt_Group
Class_Name | Item_Code | Size_From | Size_To | Bolt_Type | Bolt_Mat_Code | Bolt_Mat_Class | Nut_Type | Nut_Mat_Code | Nut_Mat_Class | Bolt_Length_Table | Remarks
AA1 | B | 0.5 | 24 | STUD | A193 | B7 | HEAVY HEX | A194 | 2H

## Valve_Group
Class_Name | Item_Code | Valve_Type | Size1_From | Size1_To | Size2_From | Size2_To | Body_Mat | Stem/Disc/Ball_Mat | Seat_Mat | Rating | End_Type | Bonnet_Type | Operation | Disc_Type | Remarks
AA1 | VA | GATE | 0.5 | 1.5 |  |  | A105 | SS304+FHF |  | CL800 | FLGD RF | BB | OS&Y | SOLID